## content
ItemNumber | VendorNo | BarcodeNo | ProductGroup | ProductType | CatalogCode | PartDescription - EN | OEMReferenceNumber | PartSpecificNotes | SubstitutionItems | AlternativeItems | Certificates | Length | Width | Height
09250069 | 288131G | DS-0925-0069 | ENGINE GROUP | CAMS + PARTS | U;V | Cams for Gear Drives</br></br><li>Manufactured with the help of a computer with cam design capabilities</li><li>Made from alloy steel billets and heat-treated processes are utilized</li><li>Made in the USA</li><li>Four-gear set required for installation.</li><li>Installer must check coil bind, valve to valve clearance and valve to piston clearance.</li></br></br>Cam for motors with 95+ inches and 10:1 compression ratio. Lower TDC lift means easy installation. Similar to 37G but different timing (2000-5800 RPM power range). Can be used with stock springs and tappets. Not for '06 Dyna. | [5 empty] | 180.000 | 160.000 | 90.000
09250072 | 298135 | 0925-0072 | ENGINE GROUP | CAMS + PARTS | U | N3 Grind Cams</br></br><li>Cams run to 6500 rpm with stock hydraulic lifters; recommend solids not be installed</li><li>Stock base circle sizes allow the use of stock pushrods</li><li>N3 cams are bolt-in for 05-16 883/1200 engines with stock springs and heads (cams for 04-06 models with more than .465" lift may need different valves, springs and collars)</li><li>Made in the U.S.A.</li></br></br> | [5 empty] | 176.000 | 248.000 | 83.000
09250112 | 216321 | 09250112 | ENGINE GROUP | CAMS + PARTS | U | Cam Set for Chain Drive</br></br><li>Manufactured with the help of a computer with cam design capabilities</li><li>Made from alloy steel billets and heat-treated processes are utilized</li><li>Made in the USA</li><li>Installer must check coil bind, valve-to-valve clearance and valve-to-piston clearance.</li><li>'00-'06 model cams use a splined cam drive sprocket, for '99 a splined cam drive sprocket is required.</li></br></br>Bolt-in cam for more torque with stock compression. Runs best with low restriction exhausts (1700-5200 rpm). Similar to the EV-23 cam. Cams works well with fuel injection or carburetor models. Can be used with stock valve springs and tappets. Works well with carbs or fuel injection. | [5 empty] | 180.000 | 165.000 | 90.000
09250113 | 216326 | 09250113 | ENGINE GROUP | CAMS + PARTS | U | Cam Set for Chain Drive</br></br><li>Manufactured with the help of a computer with cam design capabilities</li><li>Made from alloy steel billets and heat-treated processes are utilized</li><li>Made in the USA</li><li>Installer must check coil bind, valve-to-valve clearance and valve-to-piston clearance.</li><li>'00-'06 model cams use a splined cam drive sprocket, for '99 a splined cam drive sprocket is required.</li></br></br>Bolt-in cam for lower rpm torque on heavier bikes. For two-up touring. Good power from 1800-5500 rpm. Can be used wit stock springs and tappets. Works well with carbs or fuel injection. | [5 empty] | 182.000 | 163.000 | 93.000
09250114 | 216331 | 09250114 | ENGINE GROUP | CAMS + PARTS | U | Cam Set for Chain Drive</br></br><li>Manufactured with the help of a computer with cam design capabilities</li><li>Made from alloy steel billets and heat-treated processes are utilized</li><li>Made in the USA</li><li>Installer must check coil bind, valve-to-valve clearance and valve-to-piston clearance.</li><li>'00-'06 model cams use a splined cam drive sprocket, for '99 a splined cam drive sprocket is required.</li></br></br>Great cam for motors with 95+" and 10.0:1 compression ratio. Lower TDC lift means easy installation Similar to 37G but different timing (2000-5800 rpm power range). Can be used with stock springs and tappets. | [5 empty] | 182.000 | 164.000 | 93.000
09250115 | 216337 | 09250115 | ENGINE GROUP | CAMS + PARTS | U | Cam Set for Chain Drive</br></br><li>Manufactured with the help of a computer with cam design capabilities</li><li>Made from alloy steel billets and heat-treated processes are utilized</li><li>Made in the USA</li><li>Installer must check coil bind, valve-to-valve clearance and valve-to-piston clearance.</li><li>'00-'06 model cams use a splined cam drive sprocket, for '99 a splined cam drive sprocket is required.</li></br></br>Bolt-in cams. Smooth idle with broad torque band. Runs best with low restriction exhausts (2200-5800 rpm). Can be used with stock valve springs and tappets Works well with carbs or fuel injection. | [5 empty] | 182.000 | 163.000 | 93.000
09250118 | 216355 | 09250118 | ENGINE GROUP | CAMS + PARTS | U | Cam Set for Chain Drive</br></br><li>Manufactured with the help of a computer with cam design capabilities</li><li>Made from alloy steel billets and heat-treated processes are utilized</li><li>Made in the USA</li><li>Installer must check coil bind, valve-to-valve clearance and valve-to-piston clearance.</li><li>'00-'06 model cams use a splined cam drive sprocket, for '99 a splined cam drive sprocket is required.</li></br></br>Cams for maximum torque and horsepower at higher rpm ranges (2600-6000+ rpm). Designed for engines with 9.5:1 compression ratio or higher with 88"-95" motors. Coil bind must be checked, but stock tappets can be used. | [5 empty] | 185.000 | 165.000 | 95.000
09250139 | 216812 | 0925-0139 | ENGINE GROUP | CAMS + PARTS | U | Conversion Chain Driven Cam</br></br><li>Allows upgrade of the '99-'06 Twin Cam (except '06 Dyna Glide) to the newer roller-style cam chains and replaces the spring tension cam chain adjusters with the later-style hydraulic adjusters for longer life</li><li>Cam grinds listed are designed to be used with stock lifters; they require the installation of a '07-'17 cam plate, oil pump, cam sprockets and chains, and both hydraulic chain adjusters (these parts are not included and must be purchased separately)</li><li>A list of required components is supplied with each set of cams</li><li>Performance should be similar to earlier bikes with the same cam grinds</li><li>Made in the USA</li><li>'99-'06 Twin Cam motors (except '06 Dyna Glide) cannot use the '07-'17 cams, as the bearing journal on the earlier motors is .875" in diameter and the '07-'17 cams are 1.000" in diameter. The "N" series of cams feature the .875" bearing journal, yet still accept the new style cam support plate.</li><li>'99-'01 model motors require Andrews rear cam sprocket . '02-'06 models must use the stock rear cam sprocket, OEM #25728-06.</li><li>Installer must check coil bind, valve-to-valve clearance and valve-to-piston clearance.</li></br></br>Bolt-in cams with the same output as the stock cams. Slight power increase when compared to stock. No returning of the stock system is necessary. Can be used with stock valve springs and tappets. | [5 empty] | 180.000 | 160.000 | 90.000
09250140 | 216821 | 0925-0140 | ENGINE GROUP | CAMS + PARTS | U | Conversion Chain Driven Cam</br></br><li>Allows upgrade of the '99-'06 Twin Cam (except '06 Dyna Glide) to the newer roller-style cam chains and replaces the spring tension cam chain adjusters with the later-style hydraulic adjusters for longer life</li><li>Cam grinds listed are designed to be used with stock lifters; they require the installation of a '07-'17 cam plate, oil pump, cam sprockets and chains, and both hydraulic chain adjusters (these parts are not included and must be purchased separately)</li><li>A list of required components is supplied with each set of cams</li><li>Performance should be similar to earlier bikes with the same cam grinds</li><li>Made in the USA</li><li>'99-'06 Twin Cam motors (except '06 Dyna Glide) cannot use the '07-'17 cams, as the bearing journal on the earlier motors is .875" in diameter and the '07-'17 cams are 1.000" in diameter. The "N" series of cams feature the .875" bearing journal, yet still accept the new style cam support plate.</li><li>'99-'01 model motors require Andrews rear cam sprocket . '02-'06 models must use the stock rear cam sprocket, OEM #25728-06.</li><li>Installer must check coil bind, valve-to-valve clearance and valve-to-piston clearance.</li></br></br>Bolt-in cams with more torque at low and middle range 1700 - 4800 rpm. Similar to EV23 for heavy bikes. Ideal for heavy bikes with stock compression ratios and stock pistons. Can be used with stock valve springs and tappets. | [5 empty] | 182.000 | 169.000 | 95.000
09250141 | 216826 | 0925-0141 | ENGINE GROUP | CAMS + PARTS | U | Conversion Chain Driven Cam</br></br><li>Allows upgrade of the '99-'06 Twin Cam (except '06 Dyna Glide) to the newer roller-style cam chains and replaces the spring tension cam chain adjusters with the later-style hydraulic adjusters for longer life</li><li>Cam grinds listed are designed to be used with stock lifters; they require the installation of a '07-'17 cam plate, oil pump, cam sprockets and chains, and both hydraulic chain adjusters (these parts are not included and must be purchased separately)</li><li>A list of required components is supplied with each set of cams</li><li>Performance should be similar to earlier bikes with the same cam grinds</li><li>Made in the USA</li><li>'99-'06 Twin Cam motors (except '06 Dyna Glide) cannot use the '07-'17 cams, as the bearing journal on the earlier motors is .875" in diameter and the '07-'17 cams are 1.000" in diameter. The "N" series of cams feature the .875" bearing journal, yet still accept the new style cam support plate.</li><li>'99-'01 model motors require Andrews rear cam sprocket . '02-'06 models must use the stock rear cam sprocket, OEM #25728-06.</li><li>Installer must check coil bind, valve-to-valve clearance and valve-to-piston clearance.</li></br></br>Bolt-in cams for low rpm torque and two-up touring. Add more torque and horsepower at low and middle range of 1800 - 5200 rpm. Can be used with stock valve springs and tappets. | [5 empty] | 185.000 | 165.000 | 95.000
09250143 | 216837 | 0925-0143 | ENGINE GROUP | CAMS + PARTS | U | Conversion Chain Driven Cam</br></br><li>Allows upgrade of the '99-'06 Twin Cam (except '06 Dyna Glide) to the newer roller-style cam chains and replaces the spring tension cam chain adjusters with the later-style hydraulic adjusters for longer life</li><li>Cam grinds listed are designed to be used with stock lifters; they require the installation of a '07-'17 cam plate, oil pump, cam sprockets and chains, and both hydraulic chain adjusters (these parts are not included and must be purchased separately)</li><li>A list of required components is supplied with each set of cams</li><li>Performance should be similar to earlier bikes with the same cam grinds</li><li>Made in the USA</li><li>'99-'06 Twin Cam motors (except '06 Dyna Glide) cannot use the '07-'17 cams, as the bearing journal on the earlier motors is .875" in diameter and the '07-'17 cams are 1.000" in diameter. The "N" series of cams feature the .875" bearing journal, yet still accept the new style cam support plate.</li><li>'99-'01 model motors require Andrews rear cam sprocket . '02-'06 models must use the stock rear cam sprocket, OEM #25728-06.</li><li>Installer must check coil bind, valve-to-valve clearance and valve-to-piston clearance.</li></br></br>Bolt-in cams for 88" or 95" motors. Smooth idle, broad torque band. Run best with low-restriction exhaust with 2200 - 5800 rpm range. Can be used with stock valve springs. | [5 empty] | 182.000 | 161.000 | 93.000
09250146 | 216855 | 0925-0146 | ENGINE GROUP | CAMS + PARTS | U;V | Conversion Chain Driven Cam</br></br><li>Allows upgrade of the '99-'06 Twin Cam (except '06 Dyna Glide) to the newer roller-style cam chains and replaces the spring tension cam chain adjusters with the later-style hydraulic adjusters for longer life</li><li>Cam grinds listed are designed to be used with stock lifters; they require the installation of a '07-'17 cam plate, oil pump, cam sprockets and chains, and both hydraulic chain adjusters (these parts are not included and must be purchased separately)</li><li>A list of required components is supplied with each set of cams</li><li>Performance should be similar to earlier bikes with the same cam grinds</li><li>Made in the USA</li><li>'99-'06 Twin Cam motors (except '06 Dyna Glide) cannot use the '07-'17 cams, as the bearing journal on the earlier motors is .875" in diameter and the '07-'17 cams are 1.000" in diameter. The "N" series of cams feature the .875" bearing journal, yet still accept the new style cam support plate.</li><li>'99-'01 model motors require Andrews rear cam sprocket . '02-'06 models must use the stock rear cam sprocket, OEM #25728-06.</li><li>Installer must check coil bind, valve-to-valve clearance and valve-to-piston clearance.</li></br></br>Maximum torque and horsepower with 2600 - 6200+ rpm range. Designed for engines with 9.8:1 to 10.2:1 compression ratio. Coil bind should be checked; can be used with stock tappets (minimum valve travel of .620"). Piston-to-valve and valve-to-valve clearance must be checked. | [5 empty] | 185.000 | 164.000 | 95.000
09250147 | 216015 | 09250147 | ENGINE GROUP | CAMS + PARTS | U | Roller Conversion Cam Sprocket</br></br><li>34 teeth with ignition trigger ring</li><li>Must use with 99-01 engines with stock ignition</li><li>02-06 engines can use stock rear cam drive sprocket</li><li>Trigger ring required for 99-01 engines with rear cam drive sprockets to permit engine control system to function correctly</li><li>For use with Andrews Twin Cam Conversion Chain Driven Cams</li><li>Made in the U.S.A.</li></br></br> | [5 empty] | 98.000 | 92.000 | 34.000
09250167 | 216901 | 0925-0167 | ENGINE GROUP | MISCELLANEOUS ENGINE PARTS | U | Cam Installation Kit</br></br><li>Includes all gaskets, bearings and hardware necessary to install gear-driven cams</li><li>Made in the U.S.A.</li></br></br>For 2006 Dyna Glide and all 2007-2017 Twin cam motors except 110" motors. | [5 empty] | 235.000 | 195.000 | 30.000
09250168 | 216321G | 0925-0168 | ENGINE GROUP | CAMS + PARTS | U | Cams for Gear Drives</br></br><li>Manufactured with the help of a computer with cam design capabilities</li><li>Made from alloy steel billets and heat-treated processes are utilized</li><li>Made in the USA</li><li>Four-gear set required for installation.</li><li>Installer must check coil bind, valve to valve clearance and valve to piston clearance.</li></br></br>Bolt-in cam for more torque with stock compression. Runs best with low restriction exhausts (1700-5200 RPM). Similar to the EV-23 cam. Cam works well with fuel injection or carburetor models. Can be used with stock valve springs and tappets. Works well with carbs or fuel injection. | [5 empty] | 182.000 | 164.000 | 94.000
09250169 | 216326G | 0925-0169 | ENGINE GROUP | CAMS + PARTS | U | Cams for Gear Drives</br></br><li>Manufactured with the help of a computer with cam design capabilities</li><li>Made from alloy steel billets and heat-treated processes are utilized</li><li>Made in the USA</li><li>Four-gear set required for installation.</li><li>Installer must check coil bind, valve to valve clearance and valve to piston clearance.</li></br></br>Bolt-in cam for lower rpm torque on heavier bikes. For two-up touring. Good power from 1800-5500 rpm. Can be used wit stock springs and tappets. Works well with carbs or fuel injection. | [5 empty] | 182.000 | 164.000 | 94.000
09250175 | 216355G | 0925-0175 | ENGINE GROUP | CAMS + PARTS | U | Cams for Gear Drives</br></br><li>Manufactured with the help of a computer with cam design capabilities</li><li>Made from alloy steel billets and heat-treated processes are utilized</li><li>Made in the USA</li><li>Four-gear set required for installation.</li><li>Installer must check coil bind, valve to valve clearance and valve to piston clearance.</li></br></br>Cams for maximum torque and horsepower at higher rpm ranges (2600-6000+ rpm). Designed for engines with 9.5:1 compression ratio or higher with 88"-95". Coil bind must be checked, but stock tappets can be used. | [5 empty] | 182.000 | 162.000 | 92.000
09250176 | 216359G | 09250176 | ENGINE GROUP | CAMS + PARTS | U;V | Cams for Gear Drives</br></br><li>Manufactured with the help of a computer with cam design capabilities</li><li>Made from alloy steel billets and heat-treated processes are utilized</li><li>Made in the USA</li><li>Four-gear set required for installation.</li><li>Installer must check coil bind, valve to valve clearance and valve to piston clearance.</li></br></br>For 95"+ motors with 10:1 compression ratio or higher. Maximum torque and HP at middle and upper rpm ranges (2400-6200 rpm). Coil bind must be checked but can use stock tappets. | [5 empty] | 180.000 | 160.000 | 90.000
09250182 | 288901 | 0925-0182 | ENGINE GROUP | MISCELLANEOUS ENGINE PARTS | U | Cam Installation Kit</br></br><li>Includes all gaskets, bearings and hardware necessary to install gear-driven cams</li><li>Made in the U.S.A.</li></br></br> | [5 empty] | 235.000 | 200.000 | 32.000
09250291 | 212260 | 0925-0291 | ENGINE GROUP | CAMS + PARTS | R;V | A2 Grind Cam</br></br><li>Cam bolts into 66-84 (except 80-81) Big Twin engines with no head work; on 80-81 engines the height of the stock H-D valve guides restricts spring travel (and cam lift) to .430" or less</li><li>Spring travel and clearance, plus clearance at main bearing boss must be checked on 80 and later models</li><li>More mid-range and high-end power; idle unaffected</li></br></br> | [5 empty] | 157.000 | 88.000 | 83.000
09250293 | 212267 | 09250293 | ENGINE GROUP | CAMS + PARTS | R;V | A2 Grind Cam</br></br><li>Cam bolts into 66-84 (except 80-81) Big Twin engines with no head work; on 80-81 engines the height of the stock H-D valve guides restricts spring travel (and cam lift) to .430" or less</li><li>Spring travel and clearance, plus clearance at main bearing boss must be checked on 80 and later models</li><li>More mid-range and high-end power; idle unaffected</li></br></br> | [5 empty] | 158.000 | 88.000 | 83.000
09250294 | 212351 | 09250294 | ENGINE GROUP | CAMS + PARTS | R | B2 Grind Cam</br></br><li>More mid-range and high-end power for street/strip with smooth idle; best cam for 74/80 inchers and small strokers</li><li>Spring spacing required, and clearance at main bearing boss must be checked.</li><li>EU: More mid-range and high-end power for street/strip with smooth idle; best cam for 1,21 L/1,31L inchers and small strokers</li></br></br> | [5 empty] | 159.000 | 88.000 | 83.000
09250295 | 212353 | 09250295 | ENGINE GROUP | CAMS + PARTS | R;V | B2 Grind Cam</br></br><li>More mid-range and high-end power for street/strip with smooth idle; best cam for 74/80 inchers and small strokers</li><li>Spring spacing required, and clearance at main bearing boss must be checked.</li><li>EU: More mid-range and high-end power for street/strip with smooth idle; best cam for 1,21 L/1,31L inchers and small strokers</li></br></br> | [5 empty] | 159.000 | 83.000 | 83.000
09250296 | 212358 | 09250296 | ENGINE GROUP | CAMS + PARTS | R | B2 Grind Cam</br></br><li>More mid-range and high-end power for street/strip with smooth idle; best cam for 74/80 inchers and small strokers</li><li>Spring spacing required, and clearance at main bearing boss must be checked.</li><li>EU: More mid-range and high-end power for street/strip with smooth idle; best cam for 1,21 L/1,31L inchers and small strokers</li></br></br> | [5 empty] | 158.000 | 85.000 | 83.000
09250299 | 212539 | 09250299 | ENGINE GROUP | CAMS + PARTS | R | 7 Grind Cam</br></br><li>Great street cam, especially for 84/88-inch strokers with maximum torque from 2,200 to 6,500 rpm</li><li>Upgraded version of the original #6 grind</li></br></br> | [5 empty] | 158.000 | 85.000 | 83.000
09250577 | 212033 | 09250577 | ENGINE GROUP | CAMS + PARTS | R | Cam Drive Gear</br></br><li>High-quality heat-treated gears</li><li>Made in the U.S.A.</li></br></br> | [5 empty] | 95.000 | 90.000 | 34.000
09250579 | 212055 | 09250579 | ENGINE GROUP | CAMS + PARTS | R | Cam Drive Gear</br></br><li>High-quality heat-treated gears</li><li>Made in the U.S.A.</li></br></br> | [5 empty] | 98.000 | 90.000 | 35.000
09250584 | 212965 | 09250584 | ENGINE GROUP | CAMS + PARTS | R | N Grind Cam</br></br><li>Stock Knuckle replacement cam</li><li>For stock motors and restoring an older classic engine, this is the cam to use</li><li>Made in the U.S.A.</li></br></br> | [5 empty] | 160.000 | 85.000 | 85.000
09250585 | 212970 | 09250585 | ENGINE GROUP | CAMS + PARTS | R;V | S Grind Cam</br></br><li>Made in the U.S.A.</li><li>This cam is the Knuckle equivalent of a "B" cam in a Pan/Shovel motor</li><li>Bolt-in performance cam</li><li>Smooth idle, strong pull to 6000 rpm</li></br></br> | [5 empty] | 1.000 | 1.000 | 1.000
09250590 | 214040 | 09250590 | ENGINE GROUP | CAMS + PARTS | R;V | PB+ Cams</br></br><li>Bolt-in four-cam set</li><li>More horsepower and torque</li><li>Stock springs OK to 7000 rpm, requires no headwork</li><li>Made in the U.S.A.</li><li>Installer must check coil bind, valve-to-valve clearance, valve-to-piston clearance and cam lobe to case clearance.</li></br></br> | [5 empty] | 250.000 | 175.000 | 75.000
09250591 | 214045 | 09250591 | ENGINE GROUP | CAMS + PARTS | R | PB+ Cams</br></br><li>Bolt-in four-cam set</li><li>More horsepower and torque</li><li>Stock springs OK to 7000 rpm, requires no headwork</li><li>Made in the U.S.A.</li><li>Installer must check coil bind, valve-to-valve clearance, valve-to-piston clearance and cam lobe to case clearance.</li></br></br> | [5 empty] | 250.000 | 180.000 | 80.000
09250597 | 216309 | 09250597 | ENGINE GROUP | CAMS + PARTS | U | Cam Set for Chain Drive</br></br><li>Bolt-in cam with more power through the entire rpm range (1000-5400 rpm)</li><li>Made from alloy steel billets and heat-treated processes are utilized</li><li>Manufactured with the help of a computer with cam design capabilities</li><li>Use stock springs</li><li>Installer must check coil bind, valve-to-valve clearance and valve-to-piston clearance.</li></br></br>Bolt in cam with power through 1000-5400 rpm. Uses stock springs. | [5 empty] | 181.000 | 161.000 | 95.000
09250598 | 216348 | 09250598 | ENGINE GROUP | CAMS + PARTS | U | Cam Set for Chain Drive</br></br><li>Broad tip cams for baggers with stock motors; max torque at low and mid rpm ranges</li><li>Manufactured with the help of a computer with cam design capabilities</li><li>Made from alloy steel billets and heat-treated processes are utilized</li><li>Made in the USA</li></br></br>Duration @ 0.053": Intake 222° ¦ Exhaust 238°. Duration @ 0.020": Intake 257° ¦ Exhaust 273°. | [5 empty] | 183.000 | 161.000 | 95.000
09250668 | 216357 | 09250668 | ENGINE GROUP | CAMS + PARTS | U | Cam Set for Chain Drive</br></br><li>Manufactured with the help of a computer with cam design capabilities</li><li>Made from alloy steel billets and heat-treated processes are utilized</li><li>Made in the USA</li><li>Installer must check coil bind, valve-to-valve clearance and valve-to-piston clearance.</li><li>'00-'06 model cams use a splined cam drive sprocket, for '99 a splined cam drive sprocket is required.</li></br></br>Bolt-in broad tip cams for 96" and 103" Limited models and 110" CVO motors. Cams work best at 2200 - 5600 rpm. | [5 empty] | 184.000 | 163.000 | 93.000
09251140 | 268450 | 0925-1140 | ENGINE GROUP | CAMS + PARTS | A;V | Cams for Victory Freedom Engines</br></br><li>Piston-valve clearance should be checked</li><li>Higher lift cams for modified Freedom motors with big cylinders and higher compression ratios</li><li>Good power from 2200-6500 RPM range</li><li>Made in the U.S.A.</li></br></br> | [5 empty] | 182.000 | 164.000 | 94.000
09251141 | 268460 | 09251141 | ENGINE GROUP | CAMS + PARTS | A;V | Cams for Victory Freedom Engines</br></br><li>Piston-valve clearance should be checked</li><li>Higher lift cams for modified Freedom motors with big cylinders and higher compression ratios</li><li>Good power from 2200-6500 RPM range</li><li>Made in the U.S.A.</li></br></br> | [5 empty] | 2.540 | 2.540 | 2.540
09251165 | 217450 | 0925-1165 | ENGINE GROUP | CAMS + PARTS | U | Cams for M-Eight</br></br><li>Bolt-in cam for stock compression 107" and 114" engines</li></br></br>For touring-style riding. Excellent low rpm torque (1600 to 4800 rpm). | [5 empty] | 155.000 | 83.000 | 81.000
09251166 | 217460 | 0925-1166 | ENGINE GROUP | CAMS + PARTS | U | Cams for M-Eight</br></br><li>Bolt-in cam for stock compression 107" and 114" engines</li></br></br>Also for 117" big bore kits with higher compression. Great low to mid rpm power (1700 to 5500 rpm). | [5 empty] | 154.000 | 83.000 | 81.000
09251204 | 216324 | 09251204 | ENGINE GROUP | CAMS + PARTS | U | Cam Sprocket</br></br><li>Made in the U.S.A.</li></br></br> | 25673-06; |  |  |  |  | 96.000 | 92.000 | 33.000
09251205 | 217462 | 0925-1205 | ENGINE GROUP | CAMS + PARTS | U | M462 Cam</br></br><li>Bolt-in cam 107”-114” engines</li><li>Big power; 127 ft lb and 109 hp (from 1200 to 5500 rpm)</li></br></br> | [5 empty] | 155.000 | 85.000 | 80.000
09251206 | 217464 | 0925-1206 | ENGINE GROUP | CAMS + PARTS | U | M464 Cam</br></br><li>Great mid-range torque and power with free-flow exhaust pipes and injector tuning</li></br></br> | [5 empty] | 161.000 | 84.000 | 83.000
09251272 | 269150 | 0925-1272 | ENGINE GROUP | CAMS + PARTS | O | Camshaft</br></br><li>With four valve heads and 106 cubic inches more power is readily available</li><li>EU: With four valve heads and 1,74 L, more power is readily available</li></br></br> | [5 empty] | 250.000 | 175.000 | 80.000
09251274 | 288148 | 0925-1274 | ENGINE GROUP | CAMS + PARTS | U | Cam Set for Chain Drive</br></br><li>Broad tip cams for baggers with stock motors; max torque at low and mid rpm ranges</li><li>Manufactured with the help of a computer with cam design capabilities</li><li>Made from alloy steel billets and heat-treated processes are utilized</li><li>Made in the USA</li></br></br>'99 Twin Cam requires a splined cam drive sprocket. | [5 empty] | 184.000 | 164.000 | 95.000
09251275 | 288157 | 0925-1275 | ENGINE GROUP | CAMS + PARTS | U | 57 Series Grind Cam</br></br><li>Bolt-in broad tip cams; 96" , 103" Limited and 110" CVO engines</li><li>Cams work best at rpm range of 2200-5600</li></br></br> | [5 empty] | 180.000 | 160.000 | 90.000
09251319 | 217554 | 09251319 | ENGINE GROUP | CAMS + PARTS | U | 554 Cam</br></br><li>For 124" and 128" big-bore motors with head work</li><li>Made in the U.S.A.</li><li>Requires Hi-lift springs.</li></br></br> | [5 empty] | 155.000 | 80.000 | 80.000
09251365 | 217520 | 0925-1365 | ENGINE GROUP | CAMS + PARTS | U | Camshaft</br></br><li>Made in the U.S.A.</li></br></br> | [5 empty] | 155.000 | 80.000 | 80.000
09251366 | 269122 | 09251366 | ENGINE GROUP | CAMS + PARTS | O | Performance Cam</br></br><li>450 cam has great pulling power throughout the rpm range</li><li>Made in the U.S.A</li><li>420 bolt-in street cam with more torque and HP for all around riding with stock CR (1800-5200 rpm range)</li></br></br> | [5 empty] | 324.000 | 218.000 | 124.000
09251367 | 269125 | 09251367 | ENGINE GROUP | CAMS + PARTS | O | Performance Cam</br></br><li>450 cam has great pulling power throughout the rpm range</li><li>Made in the U.S.A</li><li>420 bolt-in street cam with more torque and HP for all around riding with stock CR (1800-5200 rpm range)</li></br></br> | [5 empty] | 323.000 | 218.000 | 119.000
09251368 | 269420 | 0925-1368 | ENGINE GROUP | CAMS + PARTS | O | Performance Cam</br></br><li>450 cam has great pulling power throughout the rpm range</li><li>Made in the U.S.A</li><li>420 bolt-in street cam with more torque and HP for all around riding with stock CR (1800-5200 rpm range)</li></br></br> | [5 empty] | 319.000 | 218.000 | 125.000
09251369 | 269450 | 09251369 | ENGINE GROUP | CAMS + PARTS | O | Performance Cam</br></br><li>450 cam has great pulling power throughout the rpm range</li><li>Made in the U.S.A</li><li>420 bolt-in street cam with more torque and HP for all around riding with stock CR (1800-5200 rpm range)</li></br></br> | [5 empty] | 2.540 | 2.540 | 2.540
09251509 | 217465 | 0925-1509 | ENGINE GROUP | CAMS + PARTS | U | 465B Cam</br></br><li>Bolt-in chain drive cam for 107”-117” engines</li><li> Use with stock valve springs</li><li>For heavy and middle weight bikes</li><li>Great low to mid rpm torque (1200-5600 rpm)</li><li>Made in the USA</li><li>Cam Specs are measured in the engine on the lifter @ 0.050" using a 1.61 rockearm ratio.</li></br></br> | [5 empty] | 156.000 | 83.000 | 78.000
09251510 | 217485 | 0925-1510 | ENGINE GROUP | CAMS + PARTS | U | 485 Bolt-In Cam</br></br><li>Highest lift bolt-in chain drive cam available for use with stock valve springs</li><li>Bolt-in cam for 107” engines and larger</li><li>Excellent low to mid rpm power (1500 - 5600+ rpm)</li><li>Cam Specs are measured in the engine on the lifter @ 0.050" using a 1.61 rockearm ratio.</li></br></br> | [5 empty] | 156.000 | 87.000 | 78.000
09261439 | 293115 | 09261439 | ENGINE GROUP | VALVES + PARTS | R;U | Valve Spring Upper Collars</br></br><li>Provide .050" more spring travel than stock</li><li>Stronger and lighter than stock</li><li>Use stock keepers</li><li>Made in the U.S.A.</li></br></br> | [5 empty] | 125.000 | 35.000 | 15.000
09280026 | 240030 | 09280026 | ENGINE GROUP | PUSHRODS + PARTS | R | Replacement Pushrod Kit</br></br><li>Pushrods fit Shovel engines using stock diameter tubing so there is no cover tube interference</li><li>For stock stroke applications</li><li>Made in the U.S.A.</li></br></br> | [5 empty] | 80.000 | 257.000 | 19.000
09280027 | 240055 | 09280027 | ENGINE GROUP | PUSHRODS + PARTS | R;V | Replacement Pushrod Kit</br></br><li>Pushrods fit Shovel engines using stock diameter tubing so there is no cover tube interference</li><li>For stock stroke applications</li><li>Made in the U.S.A.</li></br></br> | [5 empty] | 265.000 | 83.000 | 19.000
09280095 | 292017 | 09280095 | ENGINE GROUP | PUSHRODS + PARTS | U | Adjustable Pushrods</br></br><li>Andrews completely adjustable pushrods easily replace the nonadjustable stock pushrods on H-D engines</li><li>Made in the U.S.A.</li></br></br>EZ-install pushrods eliminate the need to disassemble your rocker boxes or remove the gas tank when changing cams or doing maintenance. | [5 empty] | 230.000 | 50.000 | 10.000
11060057 | 208800 | 11060057 | TRANSMISSION-CLUTCH GROUP | TRANSMISSION INTERNAL COMPONEN | R | 4-Speed Main Shaft</br></br><li>Replacement main shaft</li></br></br> | 35039-85; |  |  |  |  | 380.000 | 50.000 | 50.000
11060061 | 296800 | 11060061 | TRANSMISSION-CLUTCH GROUP | TRANSMISSION INTERNAL COMPONEN | R | 5-Speed Replacement Main Shaft</br></br><li>Replacement main shaft</li><li>Made in the USA</li></br></br> | 35042-79; |  |  |  |  | 381.000 | 50.000 | 48.000
11060062 | 299103 | 1106-0062 | TRANSMISSION-CLUTCH GROUP | TRANSMISSION INTERNAL COMPONEN | U | 5-Speed Replacement 3rd Gear</br></br><li>Replacement 3rd gear for 5-Speed models</li><li>Made in the USA</li></br></br> | 35772-89; |  |  |  |  | 91.000 | 90.000 | 32.000
11060064 | 299110 | 11060064 | TRANSMISSION-CLUTCH GROUP | TRANSMISSION INTERNAL COMPONEN | U | 5-Speed Replacement 1st Gear</br></br><li>Replacement 1st gear for 5-Speed models</li><li>Made in the USA</li></br></br> | [5 empty] | 100.000 | 100.000 | 100.000
11060068 | 299180 | 1106-0068 | TRANSMISSION-CLUTCH GROUP | TRANSMISSION INTERNAL COMPONEN | U | 5-Speed Replacement Main Shaft</br></br><li>Replacement main shaft</li><li>Made in the USA</li></br></br> | 35640-89; |  |  |  |  | 380.000 | 49.000 | 47.000
12010227 | 290306 | 1201-0227 | DRIVE TRAIN GROUP | REAR DRIVE PULLEYS + PARTS | U | Belt Drive Transmission Pulley</br></br><li>Machined from heat-treated, gear-quality steel</li><li>Made in the U.S.A.</li><li>May require some elongation of axle hole in swingarm or change in belt length to allow for proper belt adjustment.</li></br></br> | [5 empty] | 250.000 | 176.000 | 78.000
12010584 | 290316 | 12010584 | DRIVE TRAIN GROUP | REAR DRIVE PULLEYS + PARTS | U | Belt Drive Transmission Pulley</br></br><li>Machined from heat-treated, gear-quality steel</li><li>Made in the U.S.A.</li><li>May require some elongation of axle hole in swingarm or change in belt length to allow for proper belt adjustment.</li></br></br> | [5 empty] | 252.000 | 179.000 | 78.000
12010585 | 290320 | 12010585 | DRIVE TRAIN GROUP | REAR DRIVE PULLEYS + PARTS | R | Belt Drive Transmission Pulley</br></br><li>Machined from heat-treated, gear-quality steel</li><li>Made in the U.S.A.</li><li>May require some elongation of axle hole in swingarm or change in belt length to allow for proper belt adjustment.</li></br></br> | [5 empty] | 248.000 | 174.000 | 78.000
12010586 | 290324 | 12010586 | DRIVE TRAIN GROUP | REAR DRIVE PULLEYS + PARTS | R;U | Belt Drive Transmission Pulley</br></br><li>Machined from heat-treated, gear-quality steel</li><li>Made in the U.S.A.</li><li>May require some elongation of axle hole in swingarm or change in belt length to allow for proper belt adjustment.</li></br></br> | [5 empty] | 251.000 | 179.000 | 78.000
12010587 | 290326 | 12010587 | DRIVE TRAIN GROUP | REAR DRIVE PULLEYS + PARTS | U | Belt Drive Transmission Pulley</br></br><li>Machined from heat-treated, gear-quality steel</li><li>Made in the U.S.A.</li><li>May require some elongation of axle hole in swingarm or change in belt length to allow for proper belt adjustment.</li></br></br> | [5 empty] | 250.000 | 179.000 | 80.000
12010588 | 290330 | 12010588 | DRIVE TRAIN GROUP | REAR DRIVE PULLEYS + PARTS | R | Belt Drive Transmission Pulley</br></br><li>Machined from heat-treated, gear-quality steel</li><li>Made in the U.S.A.</li><li>May require some elongation of axle hole in swingarm or change in belt length to allow for proper belt adjustment.</li></br></br> | [5 empty] | 248.000 | 177.000 | 78.000
12010589 | 290334 | 12010589 | DRIVE TRAIN GROUP | REAR DRIVE PULLEYS + PARTS | R;U | Belt Drive Transmission Pulley</br></br><li>Machined from heat-treated, gear-quality steel</li><li>Made in the U.S.A.</li><li>May require some elongation of axle hole in swingarm or change in belt length to allow for proper belt adjustment.</li></br></br> | [5 empty] | 248.000 | 177.000 | 78.000
12010857 | 290318 | 12010857 | DRIVE TRAIN GROUP | REAR DRIVE PULLEYS + PARTS | U | Belt Drive Transmission Pulley</br></br><li>Machined from heat-treated, gear-quality steel</li><li>Made in the U.S.A.</li><li>May require some elongation of axle hole in swingarm or change in belt length to allow for proper belt adjustment.</li></br></br> | [5 empty] | 250.000 | 175.000 | 75.000
12010859 | 290348 | 12010859 | DRIVE TRAIN GROUP | REAR DRIVE PULLEYS + PARTS | U | Belt Drive Transmission Pulley</br></br><li>Machined from heat-treated, gear-quality steel</li><li>Made in the U.S.A.</li><li>May require some elongation of axle hole in swingarm or change in belt length to allow for proper belt adjustment.</li></br></br> | [5 empty] | 250.000 | 175.000 | 76.000
21020204 | 237230 | 21020204 | ELECTRICAL SYSTEM GROUP | IGNITION COIL GROUP | R;U | Supervolt 12 V Ignition Coil</br></br><li>The original Andrews ignition coil adds great performance with a classic look</li><li>Replacement coils deliver 30,000+ volts</li><li>Produce more voltage than a stock coil</li><li>Made in the U.S.A.</li></br></br>Fits points ignition/dual-fire. | [5 empty] | 158.000 | 88.000 | 85.000
21020205 | 237240 | 21020205 | ELECTRICAL SYSTEM GROUP | IGNITION COIL GROUP | R;U | Supervolt 12 V Ignition Coil</br></br><li>The original Andrews ignition coil adds great performance with a classic look</li><li>Replacement coils deliver 30,000+ volts</li><li>Produce more voltage than a stock coil</li><li>Made in the U.S.A.</li></br></br>Fits electronic ignition/dual-fire. | [5 empty] | 160.000 | 88.000 | 83.000
DS193111 | 292095 | 292095 | ENGINE GROUP | PUSHRODS + PARTS | U | Pushrod Kit</br></br><li>Super-light, heavy-duty fixed-length pushrods</li><li>Sold in sets of four to replace OE; two shorter rods for intake, two longer rods for exhaust</li><li>Rocker boxes must be removed for installation</li><li>Made in the U.S.A.</li></br></br> | [5 empty] | 275.000 | 45.000 | 10.000
DS193112 | 292140 | 292140 | ENGINE GROUP | PUSHRODS + PARTS | R | Adjustable Pushrods</br></br><li>Andrews completely adjustable pushrods easily replace the nonadjustable stock pushrods on H-D engines</li><li>Made in the U.S.A.</li></br></br>Rocker boxes must be removed for installation. | [5 empty] | 285.000 | 81.000 | 27.000
DS193123 | 292025 | DS-193123 | ENGINE GROUP | PUSHRODS + PARTS | U | Pushrod Kit</br></br><li>Super-light, heavy-duty fixed-length pushrods</li><li>Sold in sets of four to replace OE; two shorter rods for intake, two longer rods for exhaust</li><li>Rocker boxes must be removed for installation</li><li>Made in the U.S.A.</li></br></br> | [5 empty] | 287.000 | 85.000 | 19.000
DS193124 | 292110 | DS-193124 | ENGINE GROUP | PUSHRODS + PARTS | R | Adjustable Pushrods</br></br><li>Andrews completely adjustable pushrods easily replace the nonadjustable stock pushrods on H-D engines</li><li>Made in the U.S.A.</li></br></br>Rocker boxes must be removed for installation. | [5 empty] | 291.000 | 80.000 | 19.000
DS193851 | 292245 | 292245 | ENGINE GROUP | CAMS + PARTS | R | EZ-Install Pushrods</br></br><li>EZ-install pushrods eliminate the need to disassemble your rocker boxes or remove the gas tank when changing cams or doing maintenance</li><li>Made in the U.S.A.</li></br></br> | [5 empty] | 252.000 | 80.000 | 19.000
DS193852 | 292215 | 292215 | ENGINE GROUP | CAMS + PARTS | R | EZ-Install Pushrods</br></br><li>EZ-install pushrods eliminate the need to disassemble your rocker boxes or remove the gas tank when changing cams or doing maintenance</li><li>Made in the U.S.A.</li></br></br> | [5 empty] | 250.000 | 60.000 | 15.000
DS194200 | 209760 | 209760 | TRANSMISSION-CLUTCH GROUP | TRANSMISSION REBUILD KITS | R | Shifter Fork</br></br><li>Fully heat treated and black oxide coated</li><li>One piece cold-forged fork</li><li>Made in the USA</li></br></br> | 34158-36; |  |  |  |  | 125.000 | 55.000 | 5.000
DS194210 | 209750 | 209750 | TRANSMISSION-CLUTCH GROUP | TRANSMISSION INTERNAL COMPONEN | R | Shifter Fork</br></br><li>Fully heat treated and black oxide coated</li><li>One piece cold-forged fork</li><li>Made in the USA</li></br></br> | 34159-36; |  |  |  |  | 130.000 | 70.000 | 5.000
DS194498 | 210550 | DS-194498 | TRANSMISSION-CLUTCH GROUP | TRANSMISSION GEAR SETS-COMPLET | R | 4-Speed Gear Set</br></br><li>Gears are made from high-nickel alloy steel, heat-treated and shot-peened to give maximum durability and strength</li><li>Set includes gears, shifter dogs and shifter forks</li><li>Made in the USA</li><li>Main Shaft, countershaft, bushings, bearings, snap rings, gaskets and lock washers must be ordered separately.</li></br></br> | [5 empty] | 315.000 | 215.000 | 125.000
DS194499 | 210150 | DS-194499 | TRANSMISSION-CLUTCH GROUP | TRANSMISSION GEAR SETS-COMPLET | R | 4-Speed Gear Set</br></br><li>Gears are made from high-nickel alloy steel, heat-treated and shot-peened to give maximum durability and strength</li><li>Set includes gears, shifter dogs and shifter forks</li><li>Made in the USA</li><li>Main Shaft, countershaft, bushings, bearings, snap rings, gaskets and lock washers must be ordered separately.</li></br></br> | [5 empty] | 314.000 | 219.000 | 126.000
DS194500 | 210450 | DS-194500 | TRANSMISSION-CLUTCH GROUP | TRANSMISSION GEAR SETS-COMPLET | R | 4-Speed Gear Set</br></br><li>Gears are made from high-nickel alloy steel, heat-treated and shot-peened to give maximum durability and strength</li><li>Set includes gears, shifter dogs and shifter forks</li><li>Made in the USA</li><li>Main Shaft, countershaft, bushings, bearings, snap rings, gaskets and lock washers must be ordered separately.</li></br></br> | [5 empty] | 316.000 | 222.000 | 123.000
DS194508 | 296093 | DS-194508 | TRANSMISSION-CLUTCH GROUP | TRANSMISSION GEAR SETS-COMPLET | R;U | 5-Speed Gear Set</br></br><li>Gears are made from high-nickel alloy steel that is heat-treated and shot-peened for maximum durability and strength</li><li>Set includes gears, main shaft and countershaft</li><li>Made in the USA</li></br></br> | [5 empty] | 536.000 | 157.000 | 119.000
DS194509 | 299900 | DS-194509 | TRANSMISSION-CLUTCH GROUP | TRANSMISSION GEAR SETS-COMPLET | U | 5-Speed Gear Set</br></br><li>Gears are made from high-nickel alloy steel that is heat-treated and shot-peened for maximum durability and strength</li><li>Set includes gears, main shaft and countershaft</li><li>Made in the USA</li></br></br> | [5 empty] | 319.000 | 314.000 | 177.000
DS194515 | 296085 | DS-194515 | TRANSMISSION-CLUTCH GROUP | TRANSMISSION GEAR SETS-COMPLET | R | 5-Speed Gear Set</br></br><li>Gears are made from high-nickel alloy steel that is heat-treated and shot-peened for maximum durability and strength</li><li>Set includes gears, main shaft and countershaft</li><li>Made in the USA</li></br></br> | [5 empty] | 317.000 | 321.000 | 169.000
DS199013 | 292088 | 292088 | ENGINE GROUP | CAMS + PARTS | U | EZ-Install Pushrods</br></br><li>EZ-install pushrods eliminate the need to disassemble your rocker boxes or remove the gas tank when changing cams or doing maintenance</li><li>Made in the U.S.A.</li></br></br> | [5 empty] | 232.000 | 82.000 | 17.000
DS199075 | 298130 | DS-199075 | ENGINE GROUP | CAMS + PARTS | U | N2 Grind Cams</br></br><li>Cams run to 6500 rpm with stock hydraulic lifters; recommend solids not be installed</li><li>Stock base circle sizes allow the use of stock pushrods</li><li>Made in the U.S.A.</li></br></br> | [5 empty] | 250.000 | 175.000 | 75.000
DS199076 | 298150 | DS-199076 | ENGINE GROUP | CAMS + PARTS | U | N4 Grind Cams</br></br><li>Cams run to 6500 rpm with stock hydraulic lifters; recommend solids not be installed</li><li>Stock base circle sizes allow the use of stock pushrods</li><li>Made in the U.S.A.</li></br></br> | [5 empty] | 250.000 | 177.000 | 83.000
DS199097 | 291123 | 291123 | ENGINE GROUP | CAMS + PARTS | R | EV23 Cam</br></br><li>Capable of 6000+ rpm with stock springs and no valve float</li><li>Bolt-in cam for heavier touring bikes and high-geared bikes with 65-tooth rear pulleys</li><li>Uses stock springs; works with carbs or fuel injection</li><li>Crisp throttle response and strong pulling power from 1500 to 6000 rpm</li><li>Works well in higher altitudes</li><li>Made in the USA</li><li>Must check coil bind, valve-to-valve clearance and valve-to-piston clearance.</li></br></br> | [5 empty] | 193.000 | 86.000 | 84.000
DS199105 | 212105 | 212105 | TOOLS GROUP | ENGINE TOOLS | T | Gauge Pins</br></br><li>Used to measure the outside diameter of cam drive gears</li><li>Made in the USA</li><li>There are two basic differences between '90-'99 cam gear sizes and earlier years. The overall range of gear pin measurements (from the largest gears to the smallest) was reduced in '90 from .006" to .003". The large gears are the same size for both '84-'89 and '90-'99 (green and black color codes). Gear size measurements (over pins) are listed in the '90 H-D manual using .108" pins instead of .105" pins (as for earlier years). For the same gear, measurement over .108" pins will be approximately .012" larger than for .105" pins. For '92 engines, stock cam gears are interchangeable with earlier versions but gear outer diameters have been reduced by .025".</li></br></br> | [5 empty] | 83.000 | 33.000 | 4.000
DS199106 | 212116 | 212116 | TOOLS GROUP | ENGINE TOOLS | T | Gauge Pins</br></br><li>Used to measure the outside diameter of cam drive gears</li><li>Made in the USA</li><li>There are two basic differences between '90-'99 cam gear sizes and earlier years. The overall range of gear pin measurements (from the largest gears to the smallest) was reduced in '90 from .006" to .003". The large gears are the same size for both '84-'89 and '90-'99 (green and black color codes). Gear size measurements (over pins) are listed in the '90 H-D manual using .108" pins instead of .105" pins (as for earlier years). For the same gear, measurement over .108" pins will be approximately .012" larger than for .105" pins. For '92 engines, stock cam gears are interchangeable with earlier versions but gear outer diameters have been reduced by .025".</li></br></br> | [5 empty] | 84.000 | 39.000 | 4.000
DS199114 | 298165 | DS-199114 | ENGINE GROUP | CAMS + PARTS | U | N6 Grind Cams</br></br><li>Cams run to 6500 rpm with stock hydraulic lifters; recommend solids not be installed</li><li>Stock base circle sizes allow the use of stock pushrods</li><li>Made in the U.S.A.</li><li>N6 designed for modified 1200s to 80" and/or high-compression pistons: stock springs and hydraulic lifters recommended; rpm range 2500-6500</li></br></br> | [5 empty] | 181.000 | 250.000 | 78.000
DS199117 | 288126G | DS199117 | ENGINE GROUP | CAMS + PARTS | U;V | Cams for Gear Drives</br></br><li>Manufactured with the help of a computer with cam design capabilities</li><li>Made from alloy steel billets and heat-treated processes are utilized</li><li>Made in the USA</li><li>Four-gear set required for installation.</li><li>Installer must check coil bind, valve to valve clearance and valve to piston clearance.</li></br></br>Bolt-in cam for lower rpm torque on heavier bikes. For two-up touring. Good power from 1800-5500 rpm. Can be used wit stock springs and tappets. Works well with carbs or fuel injection. Not for '06 dyna. | [5 empty] | 184.000 | 163.000 | 93.000
DS199175 | 288015 | 288015 | ENGINE GROUP | CAMS + PARTS | U | Cam Chain Drive Sprocket</br></br><li>Manufactured from 4340 steel</li><li>Cam drive sprockets replace the stock 34-tooth cam drive sprocket and include shims</li><li>Crankshaft cam drive is a 17-tooth sprocket that can be used with OEM cam drive sprocket</li><li>Made in the U.S.A.</li></br></br> | 25716-99; |  |  |  |  | 93.000 | 90.000 | 40.000
DS199176 | 288121 | DS-199176 | ENGINE GROUP | CAMS + PARTS | U | Cam Set for Chain Drive</br></br><li>Manufactured with the help of a computer with cam design capabilities</li><li>Made from alloy steel billets and heat-treated processes are utilized</li><li>Made in the USA</li><li>Installer must check coil bind, valve-to-valve clearance and valve-to-piston clearance.</li><li>'00-'06 model cams use a splined cam drive sprocket, for '99 a splined cam drive sprocket is required.</li></br></br>Bolt-in cam for more torque with stock compression. Runs best with low restriction exhausts (1700 - 5200 rpm). Similar to the EV-23 cam. Cams works well with fuel injection or carburetor models. Can be used with stock valve springs and tappets. Works well with carbs or fuel injection. Includes front cam support plate bearing. '99 Twin Cam require a splined cam drive sprocket. |  | ATTENTION: ROLLER BEARING + WASHER NOT INCLUDED |  |  |  | 183.000 | 161.000 | 93.000
DS199179 | 288126 | DS-199179 | ENGINE GROUP | CAMS + PARTS | U | Cam Set for Chain Drive</br></br><li>Manufactured with the help of a computer with cam design capabilities</li><li>Made from alloy steel billets and heat-treated processes are utilized</li><li>Made in the USA</li><li>Installer must check coil bind, valve-to-valve clearance and valve-to-piston clearance.</li><li>'00-'06 model cams use a splined cam drive sprocket, for '99 a splined cam drive sprocket is required.</li></br></br>Bolt-in cam for lower rpm torque on heavier bikes. For two-up touring. Good power from 1800-5500 rpm. Can be used wit stock springs and tappets. Works well with carbs or fuel injection. Includes front cam support plate bearing. | [5 empty] | 95.000 | 184.000 | 161.000
DS199180 | 288137 | 288137 | ENGINE GROUP | CAMS + PARTS | U | Cam Set for Chain Drive</br></br><li>Manufactured with the help of a computer with cam design capabilities</li><li>Made from alloy steel billets and heat-treated processes are utilized</li><li>Made in the USA</li><li>Installer must check coil bind, valve-to-valve clearance and valve-to-piston clearance.</li><li>'00-'06 model cams use a splined cam drive sprocket, for '99 a splined cam drive sprocket is required.</li></br></br>Bolt-in cams. Smooth idle with broad torque band. Runs best with low restriction exhausts (2200-5800 rpm). Can be used with stock valve springs and tappets Works well with carbs or fuel injection. Includes front cam support plate bearing. | [5 empty] | 254.000 | 178.000 | 76.000
DS199182 | 288160 | 288160 | ENGINE GROUP | CAMS + PARTS | U;V | Cam Set for Chain Drive</br></br><li>Manufactured with the help of a computer with cam design capabilities</li><li>Made from alloy steel billets and heat-treated processes are utilized</li><li>Made in the USA</li><li>Installer must check coil bind, valve-to-valve clearance and valve-to-piston clearance.</li><li>'00-'06 model cams use a splined cam drive sprocket, for '99 a splined cam drive sprocket is required.</li></br></br>Designed for 95"+ motors with major head work. Maximum torque and horsepower at middle and upper ranges from 2700 to 6500+ rpm. Coil bind and valve-to-valve and valve-to-piston clearance must be checked. Includes front cam support plate bearing. '99 Twin Cam requires a splined cam drive sprocket. | [5 empty] | 1.000 | 1.000 | 1.000
DS199194 | 291172 | 291172 | ENGINE GROUP | CAMS + PARTS | R;V | EV72 Cam</br></br><li>Capable of 6000+ rpm with stock springs and no valve float</li><li>For use with Andrews springs and titanium collars</li><li>OK for use with hydraulic lifters</li><li>Very broad powerband, 2800-6000 rpm</li><li>Upgraded EV7, for 92" or larger street motors</li><li>Made in the USA</li><li>Must check coil bind, valve-to-valve clearance and valve-to-piston clearance.</li></br></br> | [5 empty] | 159.000 | 87.000 | 83.000
DS199195 | 298125 | DS-199195 | ENGINE GROUP | CAMS + PARTS | U | N2 Grind Cams</br></br><li>Cams run to 6500 rpm with stock hydraulic lifters; recommend solids not be installed</li><li>Stock base circle sizes allow the use of stock pushrods</li><li>Made in the U.S.A.</li></br></br> | [5 empty] | 249.000 | 179.000 | 78.000
DS199196 | 298145 | DS-199196 | ENGINE GROUP | CAMS + PARTS | U | N4 Grind Cams</br></br><li>Cams run to 6500 rpm with stock hydraulic lifters; recommend solids not be installed</li><li>Stock base circle sizes allow the use of stock pushrods</li><li>Made in the U.S.A.</li></br></br> | [5 empty] | 254.000 | 178.000 | 76.000
DS199247 | 288137G | DS199247 | ENGINE GROUP | CAMS + PARTS | U;V | Cams for Gear Drives</br></br><li>Manufactured with the help of a computer with cam design capabilities</li><li>Made from alloy steel billets and heat-treated processes are utilized</li><li>Made in the USA</li><li>Four-gear set required for installation.</li><li>Installer must check coil bind, valve to valve clearance and valve to piston clearance.</li></br></br>Bolt-in cam. Smooth idle with broad torque band. Runs best with low restriction exhausts (2200-5800 rpm). Can be used with stock valve springs and tappets. Works well with carbs or fuel injection. Not for '06 Dyna. | [5 empty] | 170.000 | 184.000 | 93.000
DS199249 | 288155G | 288155G | ENGINE GROUP | CAMS + PARTS | U;V | Cams for Gear Drives</br></br><li>Manufactured with the help of a computer with cam design capabilities</li><li>Made from alloy steel billets and heat-treated processes are utilized</li><li>Made in the USA</li><li>Four-gear set required for installation.</li><li>Installer must check coil bind, valve to valve clearance and valve to piston clearance.</li></br></br>Cams for maximum torque and horsepower at 2600-6000+ rpm. Designed for 88'-95" engines with 9.5:1 compression ratio or higher. Coil bind must be checked, but stock tappets can be used. Not for '06 Dyna. | [5 empty] | 1.000 | 1.000 | 1.000
DS199250 | 288121G | DS199250 | ENGINE GROUP | CAMS + PARTS | U | Cams for Gear Drives</br></br><li>Manufactured with the help of a computer with cam design capabilities</li><li>Made from alloy steel billets and heat-treated processes are utilized</li><li>Made in the USA</li><li>Four-gear set required for installation.</li><li>Installer must check coil bind, valve to valve clearance and valve to piston clearance.</li></br></br>Bolt-in cams. Runs best with low restriction exhausts (1700-5200 rpm). Similar to the EV-23 cams. Cam works well with fuel injection or carburetor models. Can be used with stock valve springs and tappets. Works well with carbs or fuel injection. Not for '06 Dyna. | [5 empty] | 187.000 | 168.000 | 93.000
DS199283 | 212130 | DS-199283 | ENGINE GROUP | CAMS + PARTS | R | #1 Grind Low Compression Cam</br></br><li>Designed with a combination of shorter durations and higher lifts to offer the advantages of a broad torque output through the entire rpm range</li><li>Designed for hydraulics, but could be run with solids</li><li>Grind #1 is the low-compression version of an "A" grind cam for 74" and 80" models</li><li>Made in the USA</li><li>On late '77 and later engines, the pitch diameter on the camshaft, pinion gear and breather valve gear was changed. These components are not interchangeable with earlier style components unless replaced in sets only. Late '77 and later gear sets are identified by a circular groove machined in the outer face of the cam gear.</li></br></br>For '48 - '69 Big Twin. | [5 empty] | 158.000 | 85.000 | 83.000
DS199296 | 298140 | DS-199296 | ENGINE GROUP | CAMS + PARTS | U | V4 Grind Cams</br></br><li>Cams run to 6500 rpm with stock hydraulic lifters; recommend solids not be installed</li><li>Stock base circle sizes allow the use of stock pushrods</li><li>Made in the U.S.A.</li></br></br> | [5 empty] | 249.000 | 177.000 | 78.000
DS199301 | 212011 | 212011 | ENGINE GROUP | CAMS + PARTS | R | J Grind Cam</br></br><li>More mid-range and top-end power for street and drag bikes. These cams work with solid or hydraulic lifters, and the idle remains unaffected up to 6,000 rpm with stock valve springs</li><li>Cams are computer designed and precision ground from alloy steel billets on Landis CNC cam grinders</li><li>Add more power throughout rpm range and maintain a smooth idle</li><li>For mild street applications</li><li>Bolt in with no head work</li><li>Made in the USA</li><li>Must check coil bind, valve to valve clearance, and valve to piston clearance.</li><li>On late '77 and later engines, the pitch diameter on the camshaft, pinion gear, and the breather valve gear was changed. These components are not interchangeable with earlier-style components unless replaced in set only. Late '77 and later gear sets are identified by a circular groove machined in the outer face of the cam gear.</li></br></br> | [5 empty] | 158.000 | 83.000 | 83.000
DS199302 | 212020 | 212020 | ENGINE GROUP | CAMS + PARTS | R | J Grind Cam</br></br><li>More mid-range and top-end power for street and drag bikes. These cams work with solid or hydraulic lifters, and the idle remains unaffected up to 6,000 rpm with stock valve springs</li><li>Cams are computer designed and precision ground from alloy steel billets on Landis CNC cam grinders</li><li>Add more power throughout rpm range and maintain a smooth idle</li><li>For mild street applications</li><li>Bolt in with no head work</li><li>Made in the USA</li><li>Must check coil bind, valve to valve clearance, and valve to piston clearance.</li><li>On late '77 and later engines, the pitch diameter on the camshaft, pinion gear, and the breather valve gear was changed. These components are not interchangeable with earlier-style components unless replaced in set only. Late '77 and later gear sets are identified by a circular groove machined in the outer face of the cam gear.</li></br></br> | [5 empty] | 158.000 | 85.000 | 83.000
DS199303 | 212030 | 212030 | ENGINE GROUP | CAMS + PARTS | R | J Grind Cam</br></br><li>More mid-range and top-end power for street and drag bikes. These cams work with solid or hydraulic lifters, and the idle remains unaffected up to 6,000 rpm with stock valve springs</li><li>Cams are computer designed and precision ground from alloy steel billets on Landis CNC cam grinders</li><li>Add more power throughout rpm range and maintain a smooth idle</li><li>For mild street applications</li><li>Bolt in with no head work</li><li>Made in the USA</li><li>Must check coil bind, valve to valve clearance, and valve to piston clearance.</li><li>On late '77 and later engines, the pitch diameter on the camshaft, pinion gear, and the breather valve gear was changed. These components are not interchangeable with earlier-style components unless replaced in set only. Late '77 and later gear sets are identified by a circular groove machined in the outer face of the cam gear.</li></br></br> | [5 empty] | 160.000 | 88.000 | 83.000
DS199317 | 212310 | DS-199317 | ENGINE GROUP | CAMS + PARTS | R | Cam for Big Twin</br></br><li>More mid-range and top-end power for street and drag bikes. These cams work with solid or hydraulic lifters, and the idle remains unaffected up to 6,000 rpm with stock valve springs</li><li>Cams are computer designed and precision ground from alloy steel billets on Landis CNC cam grinders</li><li>Made in the USA</li><li>Must check coil bind, valve to valve clearance, and valve to piston clearance.</li><li>On late '77 and later engines, the pitch diameter on the camshaft, pinion gear, and the breather valve gear was changed. These components are not interchangeable with earlier-style components unless replaced in set only. Late '77 and later gear sets are identified by a circular groove machined in the outer face of the cam gear.</li></br></br>Bolt-in street cam have an "A" intake and long duration exhaust for cooler running and high end power. Suitable for hydraulic lifters. | [5 empty] | 159.000 | 80.000 | 88.000
DS199320 | 291130 | 291130 | ENGINE GROUP | CAMS + PARTS | R | EV3 Cam</br></br><li>Capable of 6000+ rpm with stock springs and no valve float</li><li>A 6000+ rpm cam for stock heads and springs with hydraulic lifters</li><li>Bolt-in cam for light bikes (FXRS, etc.) adds significant mid-range power without affecting idle</li><li>Made in the USA</li><li>Must check coil bind, valve-to-valve clearance and valve-to-piston clearance.</li></br></br> | [5 empty] | 160.000 | 85.000 | 83.000
DS199323 | 291113 | DS-199323 | ENGINE GROUP | CAMS + PARTS | R | EV13 Cam</br></br><li>Capable of 6000+ rpm with stock springs and no valve float</li><li>Bolt-in cam for street or touring use with more mid-range and upper-end power than the stock 88 EV cams</li><li>Uses stock springs; works with carbs or fuel injection</li><li>Especially effective in reducing oil temperature</li><li>Made in the USA</li><li>Must check coil bind, valve-to-valve clearance and valve-to-piston clearance.</li></br></br> | [5 empty] | 84.000 | 159.000 | 81.000
DS199324 | 212150 | 212150 | ENGINE GROUP | CAMS + PARTS | R | #1 Grind Low Compression Cam</br></br><li>Designed with a combination of shorter durations and higher lifts to offer the advantages of a broad torque output through the entire rpm range</li><li>Designed for hydraulics, but could be run with solids</li><li>Grind #1 is the low-compression version of an "A" grind cam for 74" and 80" models</li><li>Made in the USA</li><li>On late '77 and later engines, the pitch diameter on the camshaft, pinion gear and breather valve gear was changed. These components are not interchangeable with earlier style components unless replaced in sets only. Late '77 and later gear sets are identified by a circular groove machined in the outer face of the cam gear.</li></br></br>For Late '77 - '84 Shovelhead. | [5 empty] | 158.000 | 88.000 | 83.000
DS199344 | 291127 | DS-199344 | ENGINE GROUP | CAMS + PARTS | R | EV27 Cam</br></br><li>Capable of 6000+ rpm with stock springs and no valve float</li><li>Bolt-in street cam with fast open and close ramps</li><li>Uses stock springs; works with carbs or fuel injection</li><li>Pulls from 1500 to 6000 rpm</li><li>Similar timing to EV3, but designed to produce a very broad torque band</li><li>Made in the USA</li><li>Must check coil bind, valve-to-valve clearance and valve-to-piston clearance.</li></br></br> | [5 empty] | 159.000 | 80.000 | 80.000
DS199402 | 258080 | DS-199402 | TRANSMISSION-CLUTCH GROUP | TRANSMISSION INTERNAL COMPONEN | R;V | 4-Speed Main Shaft</br></br><li>Replacement main shaft</li></br></br> | 35044-56; |  |  |  |  | 248.000 | 48.000 | 46.000
DS199404 | 203375 | DS-199404 | TRANSMISSION-CLUTCH GROUP | TRANSMISSION INTERNAL COMPONEN | R | Replacement Close Ratio 3rd Gear Set</br></br><li>Features drive slots with lead-in ramps for quicker, more positive shifting</li><li>For transmissions with caged needle bearings</li><li>18-tooth and 23-tooth</li><li>For transmissions built after mid '76, from serial #U-8959 or higher.</li></br></br> | [5 empty] | 159.000 | 80.000 | 80.000
DS199406 | 201105 | DS-199406 | TRANSMISSION-CLUTCH GROUP | TRANSMISSION INTERNAL COMPONEN | R;V | Replacement Stock 1st Gear Set</br></br><li>Best choice for superglides, choppers and lighter bikes with stock or smaller motor or trans sprockets</li><li>Features a "no clunk" 48 mph 1st gear</li><li>Installation on '80-'84 FX requires a 21-tooth 2nd gear.</li></br></br> | [5 empty] | 100.000 | 100.000 | 101.000
DS199407 | 201145 | DS-199407 | TRANSMISSION-CLUTCH GROUP | TRANSMISSION INTERNAL COMPONEN | R | Replacement Close Ratio 1st Gear Set</br></br><li>Gears included in this set are: 24-tooth counter gear, 16-tooth cluster gear, 20-tooth cluster gear</li><li>Works best with "E" glides and heavier bikes with motor or trans sprockets, having more teeth than stock sprockets.</li><li>Installation for '80-'84 FX requires 21-tooth (1.82 ratio) 2nd gear for this 1st gear.</li></br></br> | [5 empty] | 103.000 | 100.000 | 101.000
DS199408 | 204260 | 204260 | TRANSMISSION-CLUTCH GROUP | TRANSMISSION INTERNAL COMPONEN | R | Replacement Stock Main Drive 4th Gear</br></br><li>Replacement 4th gear is made with wider drive slots and steeper lead-in ramps for more positive 3-4 shifting</li><li>Features an "O" ring groove design update for chain drive 4th gears</li></br></br> | 35065-65; |  |  |  |  | 100.000 | 101.000 | 103.000
DS199409 | 204280 | DS-199409 | TRANSMISSION-CLUTCH GROUP | TRANSMISSION INTERNAL COMPONEN | R | Replacement Stock Main Drive 4th Gear</br></br><li>Replacement 4th gear is made with wider drive slots and steeper lead-in ramps for more positive 3-4 shifting</li><li>Features an "O" ring groove design update for chain drive 4th gears</li></br></br> | 35067-84;35067-77; |  |  |  |  | 104.000 | 100.000 | 103.000
DS199410 | 202160 | 202160 | TRANSMISSION-CLUTCH GROUP | TRANSMISSION INTERNAL COMPONEN | R | Replacement Stock 2nd Gear</br></br><li>Replacement stock 2nd gear with drive slots include lead-in ramps for more positive 1-2 shifts</li><li>Made in USA</li></br></br> | 35751-36; |  |  |  |  | 90.000 | 90.000 | 30.000
DS199411 | 201020 | DS-199411 | TRANSMISSION-CLUTCH GROUP | TRANSMISSION INTERNAL COMPONEN | R | Combination 1st/2nd Gear Set</br></br><li>If you want to peak RPM through the quarter mile, this gear set will provide the super close ratio shifting to handle it</li><li>Featuring a 2.24:1 1st gear ratio and a 1.65:1 2nd gear ratio</li><li>Used for street and drag racing.</li></br></br> | [5 empty] | 102.000 | 103.000 | 103.000
DS199412 | 206330 | 206330 | TRANSMISSION-CLUTCH GROUP | TRANSMISSION INTERNAL COMPONEN | R | Replacement Cluster Gear</br></br><li>Replacement for stock main and countershaft 3rd</li><li>Main gear features upgraded drive slots with lead-in ramps for quicker, more positive shifting</li></br></br> | 35700-36; |  |  |  |  | 159.000 | 80.000 | 78.000
DS199413 | 207650 | DS-199413 | TRANSMISSION-CLUTCH GROUP | TRANSMISSION INTERNAL COMPONEN | R | Transmission Countershaft</br></br><li>Replacement transmission countershaft</li></br></br> | 35614-65; |  |  |  |  | 252.000 | 47.000 | 50.000
DS199414 | 207770 | 207770 | TRANSMISSION-CLUTCH GROUP | TRANSMISSION INTERNAL COMPONEN | R | Transmission Countershaft</br></br><li>Replacement transmission countershaft</li></br></br> | 35614-77; |  |  |  |  | 248.000 | 47.000 | 47.000
DS199415 | 206220 | DS-199415 | TRANSMISSION-CLUTCH GROUP | TRANSMISSION INTERNAL COMPONEN | R | Replacement Stock 3rd Main Gear</br></br><li>Replacement 24-tooth short 3rd main gear</li><li>Required for installation of original style 1st gear.</li></br></br> | 35306-59; |  |  |  |  | 92.000 | 92.000 | 34.000
DS199416 | 208500 | DS-199416 | TRANSMISSION-CLUTCH GROUP | TRANSMISSION INTERNAL COMPONEN | R | 4-Speed Main Shaft</br></br><li>Replacement main shaft</li></br></br> | 35040-50; |  |  |  |  | 383.000 | 47.000 | 47.000
DS199417 | 208650 | DS-199417 | TRANSMISSION-CLUTCH GROUP | TRANSMISSION INTERNAL COMPONEN | R | 4-Speed Main Shaft</br></br><li>Replacement main shaft</li></br></br> | 35039-65; |  |  |  |  | 375.000 | 45.000 | 45.000
DS199418 | 208700 | DS-199418 | TRANSMISSION-CLUTCH GROUP | TRANSMISSION INTERNAL COMPONEN | R | 4-Speed Main Shaft</br></br><li>Replacement main shaft</li></br></br> | 35039-70A; | FOR L84-86 USE 1106-0057 |  |  |  | 355.000 | 220.000 | 45.000
DS199420 | 205120 | 205120 | TRANSMISSION-CLUTCH GROUP | TRANSMISSION INTERNAL COMPONEN | R | Replacement 1-2 Shift Clutch</br></br><li>Specifically heat treated and shot peened for super durability</li><li>Replacement 1-2 shift clutch</li></br></br> | 35665-36; |  |  |  |  | 90.000 | 90.000 | 32.000
DS199422 | 296850 | DS-199422 | TRANSMISSION-CLUTCH GROUP | TRANSMISSION INTERNAL COMPONEN | R;V | 5-Speed Replacement Main Shaft</br></br><li>Replacement main shaft</li><li>Made in the USA</li></br></br> | 35042-85; |  |  |  |  | 380.000 | 50.000 | 45.000
DS199423 | 296700 | DS-199423 | TRANSMISSION-CLUTCH GROUP | TRANSMISSION INTERNAL COMPONEN | R;U;V | 5-Speed Countershaft</br></br><li>Replacement countershaft</li><li>Made in the USA</li></br></br> | 35632-79;35632-79A;35632-79B; |  |  |  |  | 250.000 | 45.000 | 47.000
DS199424 | 296900 | DS-199424 | TRANSMISSION-CLUTCH GROUP | TRANSMISSION INTERNAL COMPONEN | R | 5-Speed Replacement Main Shaft</br></br><li>Replacement main shaft</li><li>Made in the USA</li></br></br>Not adaptable to earlier years. | 35042-90; |  |  |  |  | 380.000 | 45.000 | 45.000
DS199425 | 205340 | 205340 | TRANSMISSION-CLUTCH GROUP | TRANSMISSION INTERNAL COMPONEN | R | Replacement 3-4 Shift Clutch</br></br><li>Face milled and has longer lead in ramps for more positive shifts</li><li>Replacement 3-4 shift clutch</li></br></br> | 35440-38; |  |  |  |  | 90.000 | 90.000 | 30.000
DS199426 | 206215 | DS-199426 | TRANSMISSION-CLUTCH GROUP | TRANSMISSION INTERNAL COMPONEN | R | Replacement Stock 3rd Main Gear</br></br><li>Replacement 24-tooth short 3rd main gear</li><li>Required for installation of original style 1st gear.</li></br></br> | 35306-36; |  |  |  |  | 90.000 | 90.000 | 34.000
DS199427 | 206335 | 206335 | TRANSMISSION-CLUTCH GROUP | TRANSMISSION INTERNAL COMPONEN | R | Replacement Cluster Gear</br></br><li>Replacement for stock main and countershaft 3rd</li><li>Main gear features upgraded drive slots with lead-in ramps for quicker, more positive shifting</li></br></br> | 35700-76; |  |  |  |  | 161.000 | 80.000 | 78.000
DS199428 | 207800 | DS-199428 | TRANSMISSION-CLUTCH GROUP | TRANSMISSION INTERNAL COMPONEN | R | Transmission Countershaft</br></br><li>Replacement transmission countershaft</li></br></br> | 35614-80; |  |  |  |  | 250.000 | 47.000 | 47.000
DS199429 | 296910 | DS-199429 | TRANSMISSION-CLUTCH GROUP | TRANSMISSION INTERNAL COMPONEN | R;U | 5-Speed Replacement Main Shaft</br></br><li>Replacement main shaft</li><li>Made in the USA</li></br></br> | 35042-91; |  |  |  |  | 378.000 | 47.000 | 47.000
DS199431 | 252020 | 252020 | TRANSMISSION-CLUTCH GROUP | TRANSMISSION INTERNAL COMPONEN | R;U | Replacement Stock Mainshaft 2nd Gear</br></br><li>Designed to fit into 4-speed transmissions to provide a specific gear ratio for performance or efficiency</li></br></br> | 35296-56;35296-56A; |  |  |  |  | 90.000 | 88.000 | 40.000
DS199436 | 254850 | DS-199436 | TRANSMISSION-CLUTCH GROUP | TRANSMISSION INTERNAL COMPONEN | R;U | Close Ratio Main Shaft Gear Set</br></br><li>Features a gear set that is a specific component for the mainshaft, changing the gear ratios to something called "close ratio," which is a common upgrade for street riding</li><li>26-Tooth and 18-tooth</li></br></br> | [5 empty] | 163.000 | 82.000 | 85.000
DS199443 | 291150 | DS-199443 | ENGINE GROUP | CAMS + PARTS | R | Cam for Big Twin</br></br><li>More mid-range and top-end power for street and drag bikes. These cams work with solid or hydraulic lifters, and the idle remains unaffected up to 6,000 rpm with stock valve springs</li><li>Cams are computer designed and precision ground from alloy steel billets on Landis CNC cam grinders</li><li>Made in the USA</li><li>Must check coil bind, valve to valve clearance, and valve to piston clearance.</li><li>On late '77 and later engines, the pitch diameter on the camshaft, pinion gear, and the breather valve gear was changed. These components are not interchangeable with earlier-style components unless replaced in set only. Late '77 and later gear sets are identified by a circular groove machined in the outer face of the cam gear.</li></br></br>Designed for mildly stroked motors or motors with head work done. Works with stock hydraulics, with stock spring travel set to 0.560" minimum. Excellent power in the 2500-6500 rpm range. | [5 empty] | 158.000 | 85.000 | 83.000
DS199444 | 291159 | DS-199444 | ENGINE GROUP | CAMS + PARTS | R | EV59 Cam</br></br><li>Capable of 6000+ rpm with stock springs and no valve float</li><li>Designed for modified 80" to 88" motors</li><li>Very broad powerband to 6000 rpm</li><li>Made in the USA</li><li>Must check coil bind, valve-to-valve clearance and valve-to-piston clearance.</li><li>For use with high lift springs and collars.</li></br></br> | [5 empty] | 161.000 | 82.000 | 88.000
DS199446 | 291138 | DS-199446 | ENGINE GROUP | CAMS + PARTS | R | Cam for Big Twin</br></br><li>More mid-range and top-end power for street and drag bikes. These cams work with solid or hydraulic lifters, and the idle remains unaffected up to 6,000 rpm with stock valve springs</li><li>Cams are computer designed and precision ground from alloy steel billets on Landis CNC cam grinders</li><li>Made in the USA</li><li>Must check coil bind, valve to valve clearance, and valve to piston clearance.</li><li>On late '77 and later engines, the pitch diameter on the camshaft, pinion gear, and the breather valve gear was changed. These components are not interchangeable with earlier-style components unless replaced in set only. Late '77 and later gear sets are identified by a circular groove machined in the outer face of the cam gear.</li></br></br>Longer exhaust cam lowers oil temperature. Great mid-range and high-end power. Lower lift exhaust for easy installation. Bolt-in for lighter bikes (FXLR, etc.) | [5 empty] | 159.000 | 88.000 | 83.000
DS199447 | 291151 | 291151 | ENGINE GROUP | CAMS + PARTS | R | EV51 Cam</br></br><li>Capable of 6000+ rpm with stock springs and no valve float</li><li>Easy installation</li><li>Works with stock hydraulics</li><li>Long duration for modified street motors</li><li>Power range from 3000-6500 rpm</li><li>Made in the USA</li><li>Must check coil bind, valve-to-valve clearance and valve-to-piston clearance.</li></br></br> | [5 empty] | 160.000 | 85.000 | 85.000
DS199449 | 258190 | 258190 | TRANSMISSION-CLUTCH GROUP | TRANSMISSION INTERNAL COMPONEN | R;U | 4-Speed Main Shaft</br></br><li>Replacement main shaft</li></br></br> | 35036-84A; |  |  |  |  | 250.000 | 47.000 | 47.000
DS199450 | 296220 | 296220 | TRANSMISSION-CLUTCH GROUP | TRANSMISSION INTERNAL COMPONEN | R | 5-Speed Replacement Countershaft Gear</br></br><li>Sold individually, unless noted</li></br></br>Will not fit '95 FLT. | 35026-79A; |  |  |  |  | 90.000 | 90.000 | 40.000
DS199451 | 296330 | DS199451 | TRANSMISSION-CLUTCH GROUP | TRANSMISSION INTERNAL COMPONEN | R | 5-Speed Replacement Countershaft Gear</br></br><li>Sold individually, unless noted</li></br></br>Will not fit '95 FLT. | 35027-79A;35027-79B; |  |  |  |  | 90.000 | 90.000 | 32.000
DS199452 | 296550 | DS-199452 | TRANSMISSION-CLUTCH GROUP | TRANSMISSION INTERNAL COMPONEN | R | 5-Speed Replacement Main Drive Gear</br></br><li>Replacement main drive gear for 5-Speed models</li><li>Made in the USA</li></br></br> | 35029-79; |  |  |  |  | 100.000 | 100.000 | 100.000
DS199453 | 296555 | 296555 | TRANSMISSION-CLUTCH GROUP | TRANSMISSION INTERNAL COMPONEN | R | 5-Speed Replacement Countershaft Gear</br></br><li>Sold individually, unless noted</li></br></br>Will not fit '95 FLT. | 35626-79A;35626-79B; |  |  |  |  | 90.000 | 88.000 | 34.000
DS199454 | 296585 | DS-199454 | TRANSMISSION-CLUTCH GROUP | TRANSMISSION INTERNAL COMPONEN | R | 5-Speed Replacement Main Drive Gear</br></br><li>Replacement main drive gear for 5-Speed models</li><li>Made in the USA</li></br></br> | 35029-85; |  |  |  |  | 105.000 | 100.000 | 100.000
DS199457 | 296591 | 296591 | TRANSMISSION-CLUTCH GROUP | TRANSMISSION INTERNAL COMPONEN | R | 5-Speed Replacement Main Drive Gear</br></br><li>Replacement main drive gear for 5-Speed models</li><li>Made in the USA</li></br></br>Will not fit '95 FLT, FLHT, FLHR. | 35029-91; |  |  |  |  | 102.000 | 102.000 | 103.000
DS199461 | 290340 | DS-199461 | TRANSMISSION-CLUTCH GROUP | TRANSMISSION INTERNAL COMPONEN | R | Belt Drive Transmission Pulleys</br></br><li>Machined from heat-treated, gear-quality steel</li><li>Made in the USA</li><li>May require some elongation of axle hole in swingarm or change in belt length to allow for proper belt adjustment.</li></br></br> | [5 empty] | 250.000 | 176.000 | 78.000
DS199469 | 299105 | DS-199469 | TRANSMISSION-CLUTCH GROUP | TRANSMISSION INTERNAL COMPONEN | U | 5-Speed Replacement 5th Gear</br></br><li>Replacement 5th gear for 5-Speed models</li><li>Made in the USA</li></br></br> | 35034-89;35034-89A; |  |  |  |  | 105.000 | 102.000 | 101.000
DS199478 | 290344 | DS-199478 | TRANSMISSION-CLUTCH GROUP | TRANSMISSION INTERNAL COMPONEN | R;U | Belt Drive Transmission Pulleys</br></br><li>Machined from heat-treated, gear-quality steel</li><li>Made in the USA</li><li>May require some elongation of axle hole in swingarm or change in belt length to allow for proper belt adjustment.</li></br></br> | [5 empty] | 250.000 | 177.000 | 78.000
DS199531 | 296110 | DS-199531 | TRANSMISSION-CLUTCH GROUP | TRANSMISSION INTERNAL COMPONEN | R;U | 5-Speed Replacement 1st Gear</br></br><li>Replacement 1st gear for 5-Speed models</li><li>Made in the USA</li></br></br> | [5 empty] | 90.000 | 90.000 | 37.000
DS199727 | 277160 | 277160 | ENGINE GROUP | PUSHRODS + PARTS | R | Low-Profile Lower Spring Collars</br></br><li>Similar to the late H-D collars</li><li>Will provide .060" more spring travel than stock collars</li><li>Made in the U.S.A.</li></br></br> | [5 empty] | 109.000 | 57.000 | 19.000
DS199735 | 271100 | DS-199735 | ENGINE GROUP | PUSHRODS + PARTS | R | High-Lift Upper Spring Collars</br></br><li>Cams with .600 lift can easily be accommodated when used with high-lift springs</li><li>Made from T-6 aluminum, collars are lightweight, hard-coated and very strong</li><li>For 74" and 80" motors</li><li>Made in the U.S.A.</li></br></br> | [5 empty] | 130.000 | 73.000 | 22.000
DS199736 | 272110 | 272110 | ENGINE GROUP | PUSHRODS + PARTS | R | High-Lift Valve Springs</br></br><li>Provide correct spring force for any of our performance cams when used in 74" and 80" motors</li><li>Max lift; installation does not require complicated machining but does require proper valvetrain setup</li><li>Made in the U.S.A.</li></br></br> | [5 empty] | 126.000 | 117.000 | 55.000
DS199737 | 276150 | 276150 | ENGINE GROUP | PUSHRODS + PARTS | R | Medium-Lift Upper Spring Collar Set</br></br><li>Intended to work with stock springs and add approximately .060" spring travel with no other modifications on 66-84 74" and 80" motors</li><li>The easy way to install B or #2 cams in stock heads</li><li>Made in the U.S.A.</li></br></br> | [5 empty] | 133.000 | 47.000 | 24.000
DS199738 | 273120 | DS-199738 | ENGINE GROUP | PUSHRODS + PARTS | R | Valve Spring Upper Collars</br></br><li>Similar to stock 80-style parts, but lower profile for easier installation of higher lift cams</li><li>Required parts if you use 80-style valve guides that utilize "K" line stem seals</li><li>Heat-treated steel</li><li>For 74" and 80" motors</li><li>Made in the U.S.A.</li></br></br> | [5 empty] | 130.000 | 57.000 | 17.000
DS199739 | 294150 | 294150 | ENGINE GROUP | PUSHRODS + PARTS | R;U | High-Lift Valve Spring Kit</br></br><li>Accommodates cam lifts of .550"+</li><li>Installation does not require machining of heads</li><li>Kit includes four inner and four outer springs</li><li>For use with titanium upper-spring collars</li><li>Collars sold separately</li><li>Made in the U.S.A.</li></br></br> | [5 empty] | 125.000 | 125.000 | 40.000

## specifications
ItemNumber | Attribute | AttributeValue
09250069 | Exhaust Lift | 0,510"
09250069 | Exhaust Duration Imperial | 240°
09250069 | Units | Pair
09250069 | Exhaust Lift at TDC Imperial | 0.120"
09250069 | Exhaust Lobe Centerline | 112°
09250069 | Intake Lift | 0,510"
09250069 | Application | Exhaust¦ Intake
09250069 | Intake Lift at TDC Imperial | 0.131"
09250069 | Type | Gear Drive
09250069 | Exhaust Lobe Centerline Imperial | 112°
09250069 | Riding Style | Street
09250069 | Intake Close Imperial | 46°
09250069 | Intake Lobe Centerline Imperial | 108°
09250069 | Intake Duration Imperial | 236°
09250069 | Intake Open Imperial | 10°
09250069 | Exhaust Close | 8°
09250069 | Exhaust Lift at TDC | 0,120"
09250069 | Exhaust Lift Imperial | 0.510"
09250069 | Intake Lift Imperial | 0.510"
09250069 | Intake Close | 46°
09250069 | Exhaust Open Imperial | 52°
09250069 | Exhaust Open | 52°
09250069 | Exhaust Duration | 240°
09250069 | Intake Open | 10°
09250069 | Research Value | Level 2
09250069 | Grind | 31 Series
09250069 | Intake Lift at TDC | 0,131"
09250069 | Exhaust Close Imperial | 8°
09250069 | Intake Lobe Centerline | 108°
09250069 | Product Name | Cam Set
09250069 | Intake Duration | 236°
09250072 | Exhaust Duration | 234°
09250072 | Intake Open Imperial | 17°
09250072 | Intake Open | 17°
09250072 | Exhaust Lobe Centerline | 106°
09250072 | Intake Lift Imperial | 0.465"
09250072 | Intake Lift at TDC Imperial | 0.181"
09250072 | Exhaust Close | 11°
09250072 | Intake Close Imperial | 33°
09250072 | Exhaust Duration Imperial | 234°
09250072 | Exhaust Lift | 0,482"
09250072 | Intake Close | 33°
09250072 | Application | Exhaust¦ Intake
09250072 | Exhaust Lobe Centerline Imperial | 106°
09250072 | Exhaust Open | 43°
09250072 | Product Name | Cam Kit
09250072 | Intake Duration | 240°
09250072 | Grind | N3
09250072 | Research Value | Level 2
09250072 | Exhaust Lift at TDC Imperial | 0.134"
09250072 | Intake Lift at TDC | 0,181"
09250072 | Exhaust Close Imperial | 11°
09250072 | Riding Style | Street
09250072 | Exhaust Lift at TDC | 0,134"
09250072 | Intake Lobe Centerline Imperial | 98°
09250072 | Units | 4 Pack
09250072 | Exhaust Open Imperial | 43°
09250072 | Intake Lobe Centerline | 98°
09250072 | Exhaust Lift Imperial | 0.482"
09250072 | Intake Duration Imperial | 240°
09250072 | Type | Gear
09250072 | Intake Lift | 0,465"
09250112 | Intake Lift Imperial | 0.498"
09250112 | Grind | 21 Series
09250112 | Intake Close Imperial | 30°
09250112 | Exhaust Lift at TDC Imperial | 0.121"
09250112 | Exhaust Lift Imperial | 0.498"
09250112 | Intake Open Imperial | 10°
09250112 | Intake Lobe Centerline | 100°
09250112 | Type | Chain Drive
09250112 | Exhaust Lift at TDC | 0,121"
09250112 | Exhaust Duration Imperial | 264°
09250112 | Application | Exhaust¦ Intake
09250112 | Intake Duration | 255°
09250112 | Research Value | Level 2
09250112 | Exhaust Close | 8°
09250112 | Exhaust Open | 41°
09250112 | Exhaust Close Imperial | 8°
09250112 | Intake Close | 30°
09250112 | Product Name | Cam Set
09250112 | Exhaust Open Imperial | 41°
09250112 | Intake Lobe Centerline Imperial | 100°
09250112 | Intake Open | 10°
09250112 | Exhaust Duration | 264°
09250112 | Exhaust Lobe Centerline Imperial | 106°
09250112 | Exhaust Lobe Centerline | 106°
09250112 | Exhaust Lift | 0,498"
09250112 | Intake Duration Imperial | 255°
09250112 | Intake Lift | 0,498"
09250112 | Intake Lift at TDC | 0,134"
09250112 | Riding Style | Street
09250112 | Units | Pair
09250112 | Intake Lift at TDC Imperial | 0.134"
09250113 | Intake Duration Imperial | 226°
09250113 | Exhaust Lobe Centerline | 106°
09250113 | Intake Lobe Centerline Imperial | 102°
09250113 | Exhaust Open Imperial | 41°
09250113 | Exhaust Close | 9°
09250113 | Intake Lift Imperial | 0.490"
09250113 | Research Value | Level 2
09250113 | Exhaust Lift | 0,490"
09250113 | Intake Open | 11°
09250113 | Exhaust Close Imperial | 9°
09250113 | Intake Close | 35°
09250113 | Type | Chain Drive
09250113 | Intake Lift at TDC Imperial | 0.138"
09250113 | Product Name | Cam Set
09250113 | Intake Close Imperial | 35°
09250113 | Intake Lobe Centerline | 102°
09250113 | Exhaust Lift at TDC Imperial | 0.120"
09250113 | Intake Duration | 226°
09250113 | Intake Lift | 0,490"
09250113 | Intake Lift at TDC | 0,138"
09250113 | Exhaust Open | 41°
09250113 | Units | Pair
09250113 | Intake Open Imperial | 11°
09250113 | Grind | 26 Series
09250113 | Exhaust Duration | 266°
09250113 | Application | Exhaust¦ Intake
09250113 | Exhaust Lift at TDC | 0,120"
09250113 | Exhaust Lobe Centerline Imperial | 106°
09250113 | Exhaust Lift Imperial | 0.490"
09250113 | Exhaust Duration Imperial | 266°
09250113 | Riding Style | Street
09250114 | Intake Open Imperial | 10°
09250114 | Intake Lift at TDC Imperial | 0.131"
09250114 | Units | Pair
09250114 | Exhaust Open | 52°
09250114 | Intake Close | 46°
09250114 | Type | Chain Drive
09250114 | Exhaust Close | 8°
09250114 | Intake Open | 10°
09250114 | Intake Close Imperial | 46°
09250114 | Exhaust Open Imperial | 52°
09250114 | Research Value | Level 2
09250114 | Grind | 31 Series
09250114 | Intake Lift Imperial | 0.510"
09250114 | Exhaust Lobe Centerline Imperial | 112°
09250114 | Intake Lift at TDC | 0,131"
09250114 | Intake Lobe Centerline | 108°
09250114 | Application | Exhaust¦ Intake
09250114 | Exhaust Lift Imperial | 0.510"
09250114 | Intake Duration Imperial | 236°
09250114 | Intake Duration | 236°
09250114 | Product Name | Cam Set
09250114 | Riding Style | Street
09250114 | Intake Lobe Centerline Imperial | 108°
09250114 | Intake Lift | 0,510"
09250114 | Exhaust Lift at TDC | 0,120"
09250114 | Exhaust Lobe Centerline | 112°
09250114 | Exhaust Lift at TDC Imperial | 0.120"
09250114 | Exhaust Duration Imperial | 240°
09250114 | Exhaust Close Imperial | 8°
09250114 | Exhaust Lift | 0,510"
09250114 | Exhaust Duration | 240°
09250115 | Exhaust Lift | 0,510"
09250115 | Intake Lift at TDC | 0,174"
09250115 | Intake Lift at TDC Imperial | 0.174"
09250115 | Intake Open | 18°
09250115 | Exhaust Duration | 240°
09250115 | Type | Chain Drive
09250115 | Exhaust Duration Imperial | 240°
09250115 | Intake Lift Imperial | 0.510"
09250115 | Exhaust Lobe Centerline | 106°
09250115 | Exhaust Close Imperial | 14°
09250115 | Intake Duration | 236°
09250115 | Exhaust Open | 46°
09250115 | Research Value | Level 2
09250115 | Intake Close Imperial | 38°
09250115 | Application | Exhaust¦ Intake
09250115 | Intake Open Imperial | 18°
09250115 | Product Name | Cam Set
09250115 | Exhaust Lift at TDC | 0,148"
09250115 | Units | Pair
09250115 | Exhaust Lift at TDC Imperial | 0.148"
09250115 | Intake Close | 38°
09250115 | Grind | 37 Series
09250115 | Intake Lobe Centerline | 100°
09250115 | Exhaust Open Imperial | 46°
09250115 | Intake Lobe Centerline Imperial | 100°
09250115 | Exhaust Close | 14°
09250115 | Exhaust Lobe Centerline Imperial | 106°
09250115 | Intake Duration Imperial | 236°
09250115 | Exhaust Lift Imperial | 0.510"
09250115 | Riding Style | Street
09250115 | Intake Lift | 0,510"
09250118 | Intake Lift at TDC | 0,197"
09250118 | Exhaust Lobe Centerline Imperial | 106°
09250118 | Exhaust Duration Imperial | 252°
09250118 | Intake Open | 22°
09250118 | Intake Duration Imperial | 248°
09250118 | Intake Duration | 248°
09250118 | Intake Open Imperial | 22°
09250118 | Exhaust Lobe Centerline | 106°
09250118 | Exhaust Open Imperial | 52°
09250118 | Type | Chain Drive
09250118 | Intake Lift at TDC Imperial | 0.197"
09250118 | Exhaust Lift | 0,550"
09250118 | Research Value | Level 2
09250118 | Exhaust Lift Imperial | 0.550"
09250118 | Exhaust Close | 20°
09250118 | Intake Lift Imperial | 0.550"
09250118 | Exhaust Duration | 252°
09250118 | Riding Style | Street
09250118 | Product Name | Cam Set
09250118 | Intake Lobe Centerline | 102°
09250118 | Application | Exhaust¦ Intake
09250118 | Intake Close Imperial | 46°
09250118 | Exhaust Lift at TDC Imperial | 0.181"
09250118 | Exhaust Open | 52°
09250118 | Intake Lobe Centerline Imperial | 102°
09250118 | Exhaust Close Imperial | 20°
09250118 | Exhaust Lift at TDC | 0,181"
09250118 | Intake Close | 46°
09250118 | Intake Lift | 0,550"
09250118 | Units | Pair
09250118 | Grind | 55 Series
09250139 | Intake Open | 2°
09250139 | Grind | 12 Series
09250139 | Intake Lift at TDC | 0,091"
09250139 | Units | Pair
09250139 | Model | N Series
09250139 | Exhaust Lift at TDC | 0,095"
09250139 | Intake Duration Imperial | 216°
09250139 | Intake Duration | 216°
09250139 | Type | Chain Conversion
09250139 | Exhaust Close | 2°
09250139 | Exhaust Duration Imperial | 222°
09250139 | Exhaust Duration | 222°
09250139 | Intake Lobe Centerline Imperial | 106°
09250139 | Intake Lift at TDC Imperial | 0.091"
09250139 | Exhaust Lobe Centerline Imperial | 109°
09250139 | Research Value | Level 2
09250139 | Exhaust Open | 40°
09250139 | Exhaust Lift at TDC Imperial | 0.095"
09250139 | Product Name | Cam Kit
09250139 | Intake Lift | 0,489"
09250139 | Intake Open Imperial | 2°
09250139 | Intake Lobe Centerline | 106°
09250139 | Exhaust Close Imperial | 2°
09250139 | Exhaust Open Imperial | 40°
09250139 | Riding Style | Street
09250139 | Exhaust Lift | 0,489"
09250139 | Intake Close | 34°
09250139 | Intake Lift Imperial | 0.489"
09250139 | Intake Close Imperial | 34°
09250139 | Exhaust Lift Imperial | 0.489"
09250139 | Exhaust Lobe Centerline | 109°
09250139 | Application | Exhaust¦ Intake
09250140 | Intake Lift | 0,498"
09250140 | Intake Close | 30°
09250140 | Exhaust Lift | 0,498"
09250140 | Application | Exhaust¦ Intake
09250140 | Model | N Series
09250140 | Riding Style | Street
09250140 | Intake Close Imperial | 30°
09250140 | Exhaust Duration | 228°
09250140 | Intake Duration | 255°
09250140 | Grind | 21 Series
09250140 | Exhaust Lobe Centerline Imperial | 106°
09250140 | Exhaust Lobe Centerline | 106°
09250140 | Type | Chain Conversion
09250140 | Intake Lift at TDC Imperial | 0.134"
09250140 | Exhaust Duration Imperial | 228°
09250140 | Exhaust Close | 8°
09250140 | Intake Duration Imperial | 255°
09250140 | Research Value | Level 2
09250140 | Exhaust Lift at TDC | 0,121"
09250140 | Exhaust Open | 40°
09250140 | Exhaust Open Imperial | 40°
09250140 | Intake Open | 10°
09250140 | Intake Lift Imperial | 0.498"
09250140 | Intake Open Imperial | 10°
09250140 | Intake Lift at TDC | 0,134"
09250140 | Exhaust Close Imperial | 8°
09250140 | Intake Lobe Centerline Imperial | 100°
09250140 | Units | Pair
09250140 | Exhaust Lift Imperial | 0.498"
09250140 | Product Name | Cam Kit
09250140 | Intake Lobe Centerline | 100°
09250140 | Exhaust Lift at TDC Imperial | 0.121"
09250141 | Exhaust Open | 44°
09250141 | Exhaust Lift Imperial | 0.490"
09250141 | Intake Open | 11°
09250141 | Exhaust Duration | 230°
09250141 | Type | Chain Conversion
09250141 | Exhaust Lift | 0,490"
09250141 | Exhaust Close Imperial | 4°
09250141 | Application | Exhaust¦ Intake
09250141 | Exhaust Lobe Centerline Imperial | 106°
09250141 | Research Value | Level 2
09250141 | Intake Lift | 0,490"
09250141 | Units | Pair
09250141 | Exhaust Lift at TDC | 0,120"
09250141 | Model | N Series
09250141 | Intake Close | 37°
09250141 | Intake Duration | 226°
09250141 | Intake Lift at TDC Imperial | 0.138"
09250141 | Product Name | Cam Kit
09250141 | Exhaust Open Imperial | 44°
09250141 | Intake Lift Imperial | 0.490"
09250141 | Exhaust Duration Imperial | 230°
09250141 | Exhaust Lobe Centerline | 106°
09250141 | Riding Style | Street
09250141 | Exhaust Lift at TDC Imperial | 0.120"
09250141 | Intake Open Imperial | 11°
09250141 | Intake Close Imperial | 37°
09250141 | Intake Lift at TDC | 0,138"
09250141 | Exhaust Close | 4°
09250141 | Intake Lobe Centerline | 102°
09250141 | Intake Lobe Centerline Imperial | 102°
09250141 | Intake Duration Imperial | 226°
09250141 | Grind | 26 Series
09250143 | Type | Chain Conversion
09250143 | Exhaust Duration | 236°
09250143 | Intake Duration Imperial | 240°
09250143 | Intake Lobe Centerline Imperial | 100°
09250143 | Exhaust Open Imperial | 46°
09250143 | Intake Close | 48°
09250143 | Model | N Series
09250143 | Exhaust Lift at TDC Imperial | 0.148"
09250143 | Exhaust Lobe Centerline Imperial | 106°
09250143 | Intake Lift Imperial | 0.510"
09250143 | Intake Open Imperial | 18°
09250143 | Intake Duration | 240°
09250143 | Exhaust Duration Imperial | 236°
09250143 | Research Value | Level 2
09250143 | Intake Lobe Centerline | 100°
09250143 | Exhaust Lift Imperial | 0.510"
09250143 | Exhaust Open | 46°
09250143 | Exhaust Lift at TDC | 0,148"
09250143 | Intake Open | 18°
09250143 | Riding Style | Street
09250143 | Application | Exhaust¦ Intake
09250143 | Intake Lift at TDC | 0,174"
09250143 | Exhaust Lobe Centerline | 106°
09250143 | Exhaust Lift | 0,510"
09250143 | Units | Pair
09250143 | Intake Lift | 0,510"
09250143 | Exhaust Close Imperial | 14°
09250143 | Product Name | Cam Kit
09250143 | Exhaust Close | 14°
09250143 | Intake Lift at TDC Imperial | 0.174"
09250143 | Intake Close Imperial | 48°
09250143 | Grind | 37 Series
09250146 | Intake Duration Imperial | 248°
09250146 | Intake Lift at TDC Imperial | 0.197"
09250146 | Exhaust Open | 52°
09250146 | Model | N Series
09250146 | Exhaust Lift at TDC | 0,181"
09250146 | Exhaust Lobe Centerline Imperial | 106°
09250146 | Intake Close Imperial | 46°
09250146 | Exhaust Duration | 252°
09250146 | Exhaust Close | 20°
09250146 | Riding Style | Street
09250146 | Intake Open Imperial | 22°
09250146 | Exhaust Close Imperial | 20°
09250146 | Product Name | Cam Kit
09250146 | Exhaust Lift Imperial | 0.550"
09250146 | Exhaust Open Imperial | 52°
09250146 | Grind | 55 Series
09250146 | Intake Open | 22°
09250146 | Intake Close | 46°
09250146 | Intake Lobe Centerline Imperial | 102°
09250146 | Intake Lift | 0,550"
09250146 | Intake Duration | 248°
09250146 | Exhaust Lift at TDC Imperial | 0.181"
09250146 | Intake Lift Imperial | 0.550"
09250146 | Type | Chain Conversion
09250146 | Units | Pair
09250146 | Application | Exhaust¦ Intake
09250146 | Exhaust Duration Imperial | 252°
09250146 | Research Value | Level 2
09250146 | Intake Lift at TDC | 0,197"
09250146 | Exhaust Lobe Centerline | 106°
09250146 | Intake Lobe Centerline | 102°
09250146 | Exhaust Lift | 0,550"
09250147 | Units | Each
09250147 | Type | Cam
09250147 | Product Name | Sprocket
09250147 | Research Value | Level 2
09250147 | Riding Style | Street
09250167 | Riding Style | Street
09250167 | Units | Kit
09250167 | Product Name | Install Kit
09250167 | Type | Cam
09250167 | Research Value | Finalized
09250168 | Units | Pair
09250168 | Exhaust Close Imperial | 8°
09250168 | Research Value | Level 2
09250168 | Intake Lift at TDC Imperial | 0.134"
09250168 | Application | Exhaust¦ Intake
09250168 | Intake Duration | 255°
09250168 | Exhaust Duration Imperial | 264°
09250168 | Exhaust Open Imperial | 41°
09250168 | Product Name | Cam Set
09250168 | Intake Lobe Centerline Imperial | 100°
09250168 | Exhaust Open | 41°
09250168 | Intake Lobe Centerline | 100°
09250168 | Exhaust Lift at TDC Imperial | 0.121"
09250168 | Intake Open Imperial | 10°
09250168 | Exhaust Duration | 264°
09250168 | Intake Duration Imperial | 255°
09250168 | Exhaust Lift at TDC | 0,121"
09250168 | Intake Close Imperial | 30°
09250168 | Exhaust Lift | 0,498"
09250168 | Riding Style | Street
09250168 | Intake Open | 10°
09250168 | Exhaust Lobe Centerline | 106°
09250168 | Intake Lift Imperial | 0.498"
09250168 | Intake Lift | 0,498"
09250168 | Type | Gear Drive
09250168 | Intake Close | 30°
09250168 | Exhaust Lift Imperial | 0.498"
09250168 | Exhaust Lobe Centerline Imperial | 106°
09250168 | Intake Lift at TDC | 0,134"
09250168 | Exhaust Close | 8°
09250168 | Grind | 21 Series
09250169 | Intake Close Imperial | 35°
09250169 | Type | Gear Drive
09250169 | Intake Lift at TDC Imperial | 0.138"
09250169 | Intake Lift at TDC | 0,138"
09250169 | Intake Duration Imperial | 226°
09250169 | Intake Lobe Centerline | 102°
09250169 | Riding Style | Street
09250169 | Exhaust Duration | 266°
09250169 | Research Value | Level 2
09250169 | Intake Duration | 226°
09250169 | Intake Lift | 0,490"
09250169 | Product Name | Cam Set
09250169 | Intake Lift Imperial | 0.490"
09250169 | Units | Pair
09250169 | Exhaust Lift at TDC Imperial | 0.120"
09250169 | Exhaust Close Imperial | 9°
09250169 | Application | Exhaust¦ Intake
09250169 | Exhaust Open | 41°
09250169 | Exhaust Lobe Centerline Imperial | 106°
09250169 | Grind | 26 Series
09250169 | Exhaust Lift | 0,490"
09250169 | Exhaust Lobe Centerline | 106°
09250169 | Intake Lobe Centerline Imperial | 102°
09250169 | Exhaust Lift Imperial | 0.490"
09250169 | Intake Open | 11°
09250169 | Exhaust Lift at TDC | 0,120"
09250169 | Exhaust Open Imperial | 41°
09250169 | Intake Open Imperial | 11°
09250169 | Exhaust Close | 9°
09250169 | Intake Close | 35°
09250169 | Exhaust Duration Imperial | 266°
09250175 | Exhaust Open Imperial | 52°
09250175 | Product Name | Cam Set
09250175 | Exhaust Close | 20°
09250175 | Intake Duration Imperial | 248°
09250175 | Intake Lift at TDC | 0,197"
09250175 | Intake Lobe Centerline | 102°
09250175 | Exhaust Lobe Centerline | 106°
09250175 | Intake Close | 46°
09250175 | Exhaust Open | 52°
09250175 | Application | Exhaust¦ Intake
09250175 | Grind | 55 Series
09250175 | Type | Gear Drive
09250175 | Intake Lift | 0,550"
09250175 | Exhaust Lift Imperial | 0.550"
09250175 | Intake Close Imperial | 46°
09250175 | Intake Lift Imperial | 0.550"
09250175 | Intake Lift at TDC Imperial | 0.197"
09250175 | Units | Pair
09250175 | Intake Open | 22°
09250175 | Intake Lobe Centerline Imperial | 102°
09250175 | Exhaust Duration Imperial | 252°
09250175 | Riding Style | Street
09250175 | Exhaust Lift at TDC Imperial | 0.181"
09250175 | Exhaust Lift | 0,550"
09250175 | Exhaust Lift at TDC | 0,181"
09250175 | Exhaust Lobe Centerline Imperial | 106°
09250175 | Research Value | Level 2
09250175 | Exhaust Duration | 252°
09250175 | Intake Duration | 248°
09250175 | Intake Open Imperial | 22°
09250175 | Exhaust Close Imperial | 20°
09250176 | Exhaust Close Imperial | 27°
09250176 | Intake Lift at TDC Imperial | 0.238"
09250176 | Intake Duration | 266°
09250176 | Units | Pair
09250176 | Grind | 59 Series
09250176 | Intake Open Imperial | 29°
09250176 | Exhaust Duration | 270°
09250176 | Exhaust Lobe Centerline | 108°
09250176 | Product Name | Cam Set
09250176 | Exhaust Duration Imperial | 270°
09250176 | Intake Lift at TDC | 0,238"
09250176 | Intake Lift Imperial | 0.590"
09250176 | Exhaust Close | 27°
09250176 | Exhaust Lift | 0,590"
09250176 | Type | Gear Drive
09250176 | Riding Style | Street
09250176 | Intake Close Imperial | 57°
09250176 | Exhaust Open | 63°
09250176 | Intake Lift | 0,590"
09250176 | Exhaust Lift Imperial | 0.590"
09250176 | Application | Exhaust¦ Intake
09250176 | Intake Lobe Centerline Imperial | 104°
09250176 | Exhaust Lift at TDC Imperial | 0.218"
09250176 | Intake Close | 57°
09250176 | Intake Open | 29°
09250176 | Intake Duration Imperial | 266°
09250176 | Exhaust Lobe Centerline Imperial | 108°
09250176 | Research Value | Level 2
09250176 | Exhaust Lift at TDC | 0,218"
09250176 | Exhaust Open Imperial | 63°
09250176 | Intake Lobe Centerline | 104°
09250182 | Units | Kit
09250182 | Product Name | Install Kit
09250182 | Type | Cam
09250182 | Research Value | Finalized
09250182 | Riding Style | Street
09250291 | Intake Duration | 242°
09250291 | Exhaust Lift at TDC | Shovel: 0,142" Pan: 0,150"
09250291 | Riding Style | Street
09250291 | Grind | A2
09250291 | Exhaust Lift | Shovel: 0,450" Pan: 0,470"
09250291 | Research Value | Level 2
09250291 | Units | Each
09250291 | Product Name | Cam
09250291 | Exhaust Duration | 248°
09250291 | Intake Lift | Shovel: 0,450" Pan: 0,470"
09250291 | Exhaust Lift Imperial | Shovel: 0.450" Pan: 0.470"
09250291 | Exhaust Lift at TDC Imperial | Shovel: 0.142" Pan: 0.150"
09250291 | Application | Exhaust¦ Intake
09250291 | Type | Gear
09250291 | Intake Lift at TDC | Shovel: 0,156" Pan: 0,164"
09250291 | Intake Lift Imperial | Shovel: 0.450" Pan: 0.470"
09250291 | Exhaust Open | 50°
09250291 | Intake Open | 19°
09250291 | Intake Lift at TDC Imperial | Shovel: 0.156" Pan: 0.164"
09250291 | Exhaust Close | 18°
09250291 | Intake Close | 43°
09250293 | Intake Lift | Shovel: 0,450" Pan: 0,470"
09250293 | Intake Lift Imperial | Shovel: 0.450" Pan: 0.470"
09250293 | Exhaust Lift Imperial | Shovel: 0.450" Pan: 0.470"
09250293 | Riding Style | Street
09250293 | Exhaust Lift at TDC | Shovel: 0,142" Pan: 0,150"
09250293 | Units | Each
09250293 | Exhaust Duration | 248°
09250293 | Exhaust Lift at TDC Imperial | Shovel: 0.142" Pan: 0.150"
09250293 | Type | Gear
09250293 | Intake Open | 19°
09250293 | Intake Lift at TDC | Shovel: 0,156" Pan: 0,164"
09250293 | Intake Lift at TDC Imperial | Shovel: 0.156" Pan: 0.164"
09250293 | Intake Duration | 242°
09250293 | Product Name | Cam
09250293 | Intake Close | 43°
09250293 | Exhaust Lift | Shovel: 0,450" Pan: 0,470"
09250293 | Exhaust Open | 50°
09250293 | Application | Exhaust¦ Intake
09250293 | Grind | A2
09250293 | Exhaust Close | 18°
09250293 | Research Value | Level 2
09250294 | Intake Lift at TDC | Shovel: 0,187" Pan: 0,198"
09250294 | Application | Exhaust¦ Intake
09250294 | Exhaust Lift at TDC Imperial | Shovel: 0.176" Pan: 0.186"
09250294 | Exhaust Open | 53°
09250294 | Riding Style | Street
09250294 | Intake Lift | Shovel: 0,485" Pan: 0,507"
09250294 | Exhaust Lift at TDC | Shovel: 0,176" Pan: 0,186"
09250294 | Exhaust Lift Imperial | Shovel: 0.485" Pan: 0.507"
09250294 | Intake Lift at TDC Imperial | Shovel: 0.187" Pan: 0.198"
09250294 | Intake Duration | 256°
09250294 | Grind | B2
09250294 | Intake Close | 50°
09250294 | Exhaust Duration | 258°
09250294 | Exhaust Lift | Shovel: 0,485" Pan: 0,507"
09250294 | Exhaust Close | 25°
09250294 | Research Value | Level 2
09250294 | Intake Open | 26°
09250294 | Type | Gear
09250294 | Intake Lift Imperial | Shovel: 0.485" Pan: 0.507"
09250294 | Units | Each
09250294 | Product Name | Cam
09250295 | Intake Lift at TDC Imperial | Shovel: 0.187" Pan: 0.198"
09250295 | Intake Lift | Shovel: 0,485" Pan: 0,507"
09250295 | Exhaust Lift at TDC Imperial | Shovel: 0.176" Pan: 0.186"
09250295 | Intake Duration | 256°
09250295 | Exhaust Open | 53°
09250295 | Intake Close | 50°
09250295 | Intake Lift Imperial | Shovel: 0.485" Pan: 0.507"
09250295 | Exhaust Lift at TDC | Shovel: 0,176" Pan: 0,186"
09250295 | Exhaust Lift | Shovel: 0,485" Pan: 0,507"
09250295 | Exhaust Close | 25°
09250295 | Intake Lift at TDC | Shovel: 0,187" Pan: 0,198"
09250295 | Exhaust Lift Imperial | Shovel: 0.485" Pan: 0.507"
09250295 | Product Name | Cam
09250295 | Research Value | Level 2
09250295 | Type | Gear
09250295 | Application | Exhaust¦ Intake
09250295 | Exhaust Duration | 258°
09250295 | Units | Each
09250295 | Riding Style | Street
09250295 | Intake Open | 26°
09250295 | Grind | B2
09250296 | Units | Each
09250296 | Intake Lift at TDC Imperial | Shovel: 0.187" Pan: 0.198"
09250296 | Intake Lift Imperial | Shovel: 0.485" Pan: 0.507"
09250296 | Exhaust Close | 25°
09250296 | Intake Lift at TDC | Shovel: 0,187" Pan: 0,198"
09250296 | Exhaust Lift at TDC | Shovel: 0,176" Pan: 0,186"
09250296 | Exhaust Lift Imperial | Shovel: 0.485" Pan: 0.507"
09250296 | Type | Gear
09250296 | Exhaust Duration | 258°
09250296 | Intake Lift | Shovel: 0,485" Pan: 0,507"
09250296 | Product Name | Cam
09250296 | Intake Close | 50°
09250296 | Grind | B2
09250296 | Application | Exhaust¦ Intake
09250296 | Riding Style | Street
09250296 | Intake Open | 26°
09250296 | Exhaust Open | 53°
09250296 | Exhaust Lift | Shovel: 0,485" Pan: 0,507"
09250296 | Exhaust Lift at TDC Imperial | Shovel: 0.176" Pan: 0.186"
09250296 | Research Value | Level 2
09250296 | Intake Duration | 256°
09250299 | Type | Gear
09250299 | Riding Style | Street
09250299 | Exhaust Lift at TDC Imperial | Shovel: 0.186" Pan: 0.196"
09250299 | Intake Open | 29°
09250299 | Intake Lift Imperial | Shovel: 0.510" Pan: 0.535"
09250299 | Application | Exhaust¦ Intake
09250299 | Exhaust Open | 56°
09250299 | Research Value | Level 2
09250299 | Exhaust Lift | Shovel: 0,510" Pan: 0,535"
09250299 | Product Name | Cam
09250299 | Intake Duration | 268°
09250299 | Units | Each
09250299 | Grind | 7 Series
09250299 | Exhaust Duration | 268°
09250299 | Intake Lift at TDC | Shovel: 0,206" Pan: 0,217"
09250299 | Exhaust Close | 27°
09250299 | Intake Lift at TDC Imperial | Shovel: 0.206" Pan: 0.217"
09250299 | Intake Lift | Shovel: 0,510" Pan: 0,535"
09250299 | Exhaust Lift Imperial | Shovel: 0.510" Pan: 0.535"
09250299 | Intake Close | 53°
09250299 | Exhaust Lift at TDC | Shovel: 0,186" Pan: 0,196"
09250577 | Riding Style | Street
09250577 | Research Value | Level 2
09250577 | Type | Camshaft
09250577 | Size | Undersize (-0,003")
09250577 | Diameter Imperial | 2.7324"
09250577 | Units | Each
09250577 | Product Name | Drive Gear
09250577 | Diameter | 2,7324"
09250579 | Size | Standard
09250579 | Diameter Imperial | 2.7354"
09250579 | Product Name | Drive Gear
09250579 | Research Value | Level 2
09250579 | Riding Style | Street
09250579 | Diameter | 2,7354"
09250579 | Units | Each
09250579 | Type | Camshaft
09250584 | Exhaust Lift at TDC Imperial | 0.105"
09250584 | Units | Each
09250584 | Intake Open Imperial | 13°
09250584 | Exhaust Lift at TDC | 0,105"
09250584 | Exhaust Duration | 240°
09250584 | Intake Lift Imperial | 0.348"
09250584 | Grind | N
09250584 | Intake Lift at TDC | 0,089"
09250584 | Exhaust Lift Imperial | 0.348"
09250584 | Intake Close Imperial | 44°
09250584 | Exhaust Duration Imperial | 240°
09250584 | Intake Lift at TDC Imperial | 0.089"
09250584 | Intake Duration Imperial | 234°
09250584 | Intake Lift | 0,348"
09250584 | Intake Open | 13°
09250584 | Riding Style | Street
09250584 | Application | Exhaust¦ Intake
09250584 | Exhaust Open Imperial | 47°
09250584 | Intake Close | 44°
09250584 | Exhaust Close | 16°
09250584 | Exhaust Lift | 0,348"
09250584 | Product Name | Cam
09250584 | Exhaust Open | 47°
09250584 | Intake Duration | 234°
09250584 | Research Value | Level 2
09250584 | Exhaust Close Imperial | 16°
09250585 | Intake Close | 55°
09250585 | Exhaust Duration | 262°
09250585 | Exhaust Close Imperial | 27°
09250585 | Research Value | Level 2
09250585 | Intake Lift at TDC Imperial | 0.130"
09250585 | Exhaust Open | 55°
09250585 | Exhaust Lift | 0,370"
09250585 | Intake Open | 27°
09250585 | Exhaust Lift Imperial | 0.370"
09250585 | Units | Each
09250585 | Intake Duration Imperial | 262°
09250585 | Product Name | Cam
09250585 | Grind | S
09250585 | Intake Lift Imperial | 0.370"
09250585 | Exhaust Lift at TDC Imperial | 0.130"
09250585 | Intake Lift | 0,370"
09250585 | Exhaust Open Imperial | 55°
09250585 | Intake Lift at TDC | 0,130"
09250585 | Exhaust Duration Imperial | 262°
09250585 | Application | Exhaust¦ Intake
09250585 | Intake Close Imperial | 55°
09250585 | Exhaust Close | 27°
09250585 | Intake Duration | 262°
09250585 | Intake Open Imperial | 27°
09250585 | Exhaust Lift at TDC | 0,130"
09250585 | Riding Style | Street
09250590 | Exhaust Lift Imperial | 0.410"
09250590 | Intake Lift | 0,400"
09250590 | Exhaust Lift at TDC Imperial | 0.208"
09250590 | Intake Lobe Centerline | 93°
09250590 | Grind | PB+
09250590 | Intake Duration Imperial | 254°
09250590 | Intake Lift at TDC | 0,208"
09250590 | Exhaust Lift at TDC | 0,208"
09250590 | Units | Set
09250590 | Riding Style | Street
09250590 | Intake Lift Imperial | 0.400"
09250590 | Intake Lift at TDC Imperial | 0.208"
09250590 | Exhaust Duration Imperial | 254°
09250590 | Exhaust Open Imperial | 43°
09250590 | Application | Exhaust¦ Intake
09250590 | Intake Open Imperial | 34°
09250590 | Intake Close Imperial | 40°
09250590 | Intake Duration | 254°
09250590 | Exhaust Lobe Centerline | 96°
09250590 | Intake Close | 40°
09250590 | Intake Lobe Centerline Imperial | 93°
09250590 | Exhaust Close Imperial | 31°
09250590 | Exhaust Close | 31°
09250590 | Exhaust Duration | 254°
09250590 | Product Name | Cam Kit
09250590 | Exhaust Lift | 0.410"
09250590 | Intake Open | 34°
09250590 | Exhaust Open | 43°
09250590 | Research Value | Level 2
09250590 | Exhaust Lobe Centerline Imperial | 96°
09250591 | Exhaust Open Imperial | 43°
09250591 | Intake Lift | 0,400"
09250591 | Research Value | Level 2
09250591 | Exhaust Lift at TDC Imperial | 0.208"
09250591 | Intake Open Imperial | 34°
09250591 | Intake Duration | 254°
09250591 | Exhaust Duration | 254°
09250591 | Exhaust Lift Imperial | 0.410"
09250591 | Application | Exhaust¦ Intake
09250591 | Riding Style | Street
09250591 | Exhaust Lift at TDC | 0,208"
09250591 | Intake Lift at TDC Imperial | 0.208"
09250591 | Exhaust Open | 43°
09250591 | Intake Duration Imperial | 254°
09250591 | Intake Lobe Centerline Imperial | 93°
09250591 | Intake Lift at TDC | 0,208"
09250591 | Exhaust Lobe Centerline | 96°
09250591 | Intake Close Imperial | 40°
09250591 | Intake Lift Imperial | 0.400"
09250591 | Intake Lobe Centerline | 93°
09250591 | Intake Open | 34°
09250591 | Units | Set
09250591 | Grind | PB+
09250591 | Exhaust Duration Imperial | 254°
09250591 | Exhaust Close Imperial | 31°
09250591 | Product Name | Cam Kit
09250591 | Exhaust Close | 31°
09250591 | Intake Close | 40°
09250591 | Exhaust Lobe Centerline Imperial | 96°
09250591 | Exhaust Lift | 0.410"
09250597 | Intake Close | 28°
09250597 | Exhaust Open | 40°
09250597 | Exhaust Lift at TDC | 0,075"
09250597 | Product Name | Cam Set
09250597 | Exhaust Open Imperial | 40°
09250597 | Application | Exhaust¦ Intake
09250597 | Exhaust Lift Imperial | 0.486"
09250597 | Exhaust Close | -08°
09250597 | Intake Lift at TDC Imperial | 0.075"
09250597 | Exhaust Lift at TDC Imperial | 0.075"
09250597 | Intake Open Imperial | -02°
09250597 | Intake Close Imperial | 28°
09250597 | Research Value | Level 2
09250597 | Intake Duration | @0,053": 206° ¦ @0,020": 242°
09250597 | Units | Pair
09250597 | Exhaust Lift | 0,486"
09250597 | Intake Lift Imperial | 0.492"
09250597 | Riding Style | Street
09250597 | Exhaust Duration | @0,053": 216° ¦ @0,020": 252°
09250597 | Grind | 9 Series
09250597 | Exhaust Close Imperial | -08°
09250597 | Intake Duration Imperial | @0.053": 206° ¦ @0.020": 242°
09250597 | Intake Open | -02°
09250597 | Intake Lift at TDC | 0,075"
09250597 | Exhaust Duration Imperial | @0.053": 216° ¦ @0.020": 252°
09250597 | Intake Lift | 0,492"
09250597 | Type | Chain Drive
09250598 | Exhaust Close | 15°
09250598 | Exhaust Open | 43°
09250598 | Intake Duration | @0,053": 222° ¦ @0,020": 257°
09250598 | Exhaust Lobe Centerline | 104°
09250598 | Intake Close Imperial | 29°
09250598 | Exhaust Lift | 0,548"
09250598 | Intake Duration Imperial | @0.053": 222°¦ @0.020": 257°
09250598 | Intake Open | 13°
09250598 | Intake Open Imperial | 13°
09250598 | Intake Close | 29°
09250598 | Application | Exhaust¦ Intake
09250598 | Exhaust Lift Imperial | 0.548"
09250598 | Type | Chain Drive
09250598 | Research Value | Level 2
09250598 | Intake Lift | 0,548"
09250598 | Intake Lobe Centerline | 98°
09250598 | Exhaust Close Imperial | 15°
09250598 | Exhaust Lobe Centerline Imperial | 104°
09250598 | Units | Pair
09250598 | Intake Lift Imperial | 0.548"
09250598 | Product Name | Cam Set
09250598 | Exhaust Open Imperial | 43°
09250598 | Intake Lobe Centerline Imperial | 98°
09250598 | Intake Lift at TDC | 0,153"
09250598 | Intake Lift at TDC Imperial | 0.153"
09250598 | Exhaust Lift at TDC | 0,163"
09250598 | Grind | 48H
09250598 | Exhaust Lift at TDC Imperial | 0.163"
09250598 | Riding Style | Street
09250668 | Type | Chain Drive
09250668 | Exhaust Lobe Centerline Imperial | 106°
09250668 | Intake Lift at TDC | 0,184"
09250668 | Exhaust Lift at TDC | 0,153"
09250668 | Riding Style | Street
09250668 | Intake Duration Imperial | 236°
09250668 | Exhaust Close Imperial | 14°
09250668 | Exhaust Open Imperial | 38°
09250668 | Exhaust Lobe Centerline | 106°
09250668 | Exhaust Lift at TDC Imperial | 0.153"
09250668 | Intake Duration | 236°
09250668 | Intake Lift at TDC Imperial | 0.184"
09250668 | Exhaust Lift | 0,560"
09250668 | Exhaust Duration Imperial | 240°
09250668 | Application | Exhaust¦ Intake
09250668 | Intake Open Imperial | 18°
09250668 | Exhaust Open | 38°
09250668 | Intake Close Imperial | 46°
09250668 | Intake Lift | 0,560"
09250668 | Exhaust Duration | 240°
09250668 | Intake Lobe Centerline Imperial | 100°
09250668 | Units | Pair
09250668 | Exhaust Lift Imperial | 0.560"
09250668 | Intake Lobe Centerline | 100°
09250668 | Intake Lift Imperial | 0.560"
09250668 | Exhaust Close | 14°
09250668 | Product Name | Cam Set
09250668 | Intake Close | 46°
09250668 | Intake Open | 18°
09250668 | Grind | 57 Series
09250668 | Research Value | Level 2
09251140 | Product Name | Cam Kit
09251140 | Intake Close | 45°
09251140 | Research Value | Level 2
09251140 | Application | Exhaust¦ Intake
09251140 | Exhaust Open | 46°
09251140 | Intake Lift Imperial | 0.412"
09251140 | Intake Lift | 0,412"
09251140 | Units | Each
09251140 | Intake Open | 17°
09251140 | Type | Chain
09251140 | Exhaust Lift Imperial | 0.406"
09251140 | Exhaust Lift | 0,406"
09251140 | Exhaust Close | 11°
09251140 | Riding Style | Street
09251141 | Exhaust Lift Imperial | 0.426"
09251141 | Intake Open | 18°
09251141 | Exhaust Open | 48°
09251141 | Exhaust Lift | 0,426"
09251141 | Intake Close | 54°
09251141 | Product Name | Cam Kit
09251141 | Application | Exhaust¦ Intake
09251141 | Units | Each
09251141 | Exhaust Close | 16°
09251141 | Intake Lift | 0,434"
09251141 | Riding Style | Street
09251141 | Type | Chain
09251141 | Research Value | Level 2
09251141 | Intake Lift Imperial | 0.434"
09251165 | Intake Duration | 194°
09251165 | Intake Close | 14°
09251165 | Research Value | Level 2
09251165 | Exhaust Lift Imperial | 0.450"
09251165 | Exhaust Duration | 214°
09251165 | Intake Lift | 0,080"
09251165 | Product Name | Cam
09251165 | Exhaust Close | 0°
09251165 | Intake Lift Imperial | 0.080"
09251165 | Units | Each
09251165 | Intake Open | 0°
09251165 | Type | Chain
09251165 | Riding Style | Street
09251165 | Exhaust Open | 34°
09251165 | Application | Exhaust¦ Intake
09251165 | Exhaust Lift | 0,450"
09251166 | Intake Duration | 200°
09251166 | Intake Lift Imperial | 0.080"
09251166 | Product Name | Cam
09251166 | Intake Open | 0°
09251166 | Exhaust Lift | 0,460"
09251166 | Research Value | Level 2
09251166 | Exhaust Duration | 220°
09251166 | Intake Lift | 0,080"
09251166 | Units | Each
09251166 | Type | Chain
09251166 | Exhaust Lift Imperial | 0.460"
09251166 | Riding Style | Street
09251166 | Exhaust Close | 2°
09251166 | Application | Exhaust¦ Intake
09251166 | Intake Close | 20°
09251166 | Exhaust Open | 38°
09251204 | Units | Each
09251204 | Product Name | Camshaft
09251204 | Research Value | Level 2
09251204 | Riding Style | Street
09251204 | Type | Sprocket
09251204 | Size | 17T
09251205 | Exhaust Lobe Centerline | 110°
09251205 | Exhaust Close Imperial | 00°
09251205 | Intake Open | 6°
09251205 | Intake Close | 14°
09251205 | Intake Duration Imperial | 200°
09251205 | Units | Kit
09251205 | Research Value | Level 2
09251205 | Exhaust Close | 00°
09251205 | Exhaust Open Imperial | 40°
09251205 | Intake Open Imperial | 6°
09251205 | Intake Close Imperial | 14°
09251205 | Intake Lift Imperial | 0.460"
09251205 | Intake Lift at TDC Imperial | 0.106"
09251205 | Riding Style | Street
09251205 | Exhaust Lift at TDC Imperial | 0.080"
09251205 | Exhaust Lift | 0,460"
09251205 | Exhaust Lift at TDC | 0,080"
09251205 | Model | M462
09251205 | Exhaust Lift Imperial | 0.460"
09251205 | Intake Lobe Centerline | 94°
09251205 | Intake Lift at TDC | 0,106"
09251205 | Product Name | Camshaft Kit
09251205 | Intake Duration | 200°
09251205 | Exhaust Duration | 220°
09251205 | Exhaust Open | 40°
09251205 | Exhaust Lobe Centerline Imperial | 110°
09251205 | Intake Lift | 0,460"
09251205 | Exhaust Duration Imperial | 220°
09251205 | Intake Lobe Centerline Imperial | 94°
09251206 | Exhaust Lift at TDC | 0,080"
09251206 | Product Name | Camshaft Kit
09251206 | Exhaust Lift Imperial | 0.460"
09251206 | Intake Close Imperial | 24°
09251206 | Intake Lobe Centerline Imperial | 099°
09251206 | Intake Lift at TDC Imperial | 0.106"
09251206 | Research Value | Level 2
09251206 | Exhaust Duration Imperial | 230°
09251206 | Exhaust Duration | 230°
09251206 | Intake Lift at TDC | 0,106"
09251206 | Units | Kit
09251206 | Exhaust Lift at TDC Imperial | 0.080"
09251206 | Exhaust Lobe Centerline | 115°
09251206 | Intake Lift Imperial | 0.464"
09251206 | Exhaust Lift | 0,460"
09251206 | Riding Style | Street
09251206 | Exhaust Close | 00°
09251206 | Intake Open | 6°
09251206 | Intake Lobe Centerline | 099°
09251206 | Intake Lift | 0,464"
09251206 | Exhaust Close Imperial | 00°
09251206 | Exhaust Open Imperial | 50°
09251206 | Intake Duration | 210°
09251206 | Exhaust Lobe Centerline Imperial | 115°
09251206 | Exhaust Open | 50°
09251206 | Intake Close | 24°
09251206 | Model | M464
09251206 | Intake Duration Imperial | 210°
09251206 | Intake Open Imperial | 6°
09251272 | Exhaust Open | 33°
09251272 | Intake Open | 8°
09251272 | Intake Close | 30°
09251272 | Research Value | Level 2
09251272 | Exhaust Close | 4°
09251272 | Units | Each
09251272 | Product Name | Camshaft
09251272 | Riding Style | Street
09251272 | Grind | TS550
09251274 | Grind | TW48
09251274 | Intake Open Imperial | 13°
09251274 | Exhaust Duration Imperial | 238°
09251274 | Exhaust Close Imperial | 15°
09251274 | Intake Lift | 0,548"
09251274 | Exhaust Lift at TDC | 0,163"
09251274 | Exhaust Open Imperial | 43°
09251274 | Intake Duration | @0,053": 222° ¦ @0,020": 257°
09251274 | Exhaust Lift Imperial | 0.548"
09251274 | Exhaust Close | 15°
09251274 | Intake Lift at TDC Imperial | 0.153"
09251274 | Intake Close Imperial | 29°
09251274 | Intake Close | 29°
09251274 | Riding Style | Street
09251274 | Exhaust Lift at TDC Imperial | 0.163"
09251274 | Intake Duration Imperial | @0.053": 222°¦ @0.020": 257°
09251274 | Intake Lift Imperial | 0.548"
09251274 | Exhaust Lift | 0,548"
09251274 | Units | Pair
09251274 | Application | Exhaust¦ Intake
09251274 | Exhaust Open | 43°
09251274 | Product Name | Cam Set
09251274 | Intake Open | 13°
09251274 | Type | Chain Drive
09251274 | Research Value | Level 2
09251274 | Intake Lift at TDC | 0,153"
09251274 | Exhaust Duration | 238°
09251275 | Exhaust Lift at TDC | 0,153"
09251275 | Exhaust Duration | 240°
09251275 | Grind | TW57
09251275 | Intake Lift at TDC | 0,184"
09251275 | Intake Lift at TDC Imperial | 0.184"
09251275 | Exhaust Close | 14°
09251275 | Units | Each
09251275 | Exhaust Lift | 0,560"
09251275 | Intake Close | 38°
09251275 | Product Name | Camshaft
09251275 | Research Value | Level 2
09251275 | Intake Duration | 236°
09251275 | Exhaust Lift Imperial | 0.560"
09251275 | Exhaust Open | 46°
09251275 | Riding Style | Street
09251275 | Exhaust Lift at TDC Imperial | 0.153"
09251275 | Application | Exhaust¦ Intake
09251275 | Intake Lift | 0,560"
09251275 | Intake Lift Imperial | 0.560"
09251275 | Intake Open | 18°
09251319 | Grind | 554 Series
09251319 | Color/Finish | Chrome
09251319 | Research Value | Level 2
09251319 | Product Name | Cam
09251319 | Riding Style | Street
09251319 | Units | Each
09251365 | Intake Open | 8°
09251365 | Intake Lift at TDC | 0,115"
09251365 | Exhaust Open | 64°
09251365 | Intake Duration Imperial | 228°
09251365 | Exhaust Close | 4°
09251365 | Riding Style | Street
09251365 | Intake Lift | 0,520"
09251365 | Intake Duration | 228°
09251365 | Exhaust Lift | 0,520"
09251365 | Intake Lift Imperial | 0.520"
09251365 | Model | M520
09251365 | Units | Each
09251365 | Exhaust Open Imperial | 64°
09251365 | Exhaust Lift Imperial | 0.520"
09251365 | Exhaust Lift at TDC | 0,094"
09251365 | Application | Exhaust¦ Intake
09251365 | Exhaust Close Imperial | 4°
09251365 | Product Name | Camshaft
09251365 | Research Value | Level 2
09251365 | Exhaust Lift at TDC Imperial | 0.094"
09251365 | Exhaust Duration | 248°
09251365 | Intake Lift at TDC Imperial | 0.115"
09251365 | Exhaust Duration Imperial | 248°
09251365 | Intake Open Imperial | 8°
09251366 | Units | Each
09251366 | Riding Style | Street
09251366 | Product Name | Cam
09251366 | Research Value | Level 2
09251367 | Research Value | Level 2
09251367 | Riding Style | Street
09251367 | Product Name | Cam
09251367 | Units | Each
09251368 | Units | Each
09251368 | Product Name | Cam
09251368 | Research Value | Level 2
09251368 | Riding Style | Street
09251369 | Product Name | Cam
09251369 | Units | Each
09251369 | Research Value | Level 2
09251369 | Riding Style | Street
09251509 | Intake Lift at TDC Imperial | 0.126"
09251509 | Exhaust Open | 46°
09251509 | Intake Close | 20°
09251509 | Exhaust Duration | 236°
09251509 | Intake Open | 10°
09251509 | Grind | 465B
09251509 | Exhaust Lift at TDC Imperial | 0.122"
09251509 | Exhaust Lobe Centerline Imperial | 108°
09251509 | Units | Each
09251509 | Product Name | Cam
09251509 | Intake Lobe Centerline Imperial | 95°
09251509 | Exhaust Lift Imperial | 0.460"
09251509 | Intake Close Imperial | 20°
09251509 | Exhaust Close Imperial | 10°
09251509 | Research Value | Level 2
09251509 | Type | Bolt-In
09251509 | Intake Lift Imperial | 0.464"
09251509 | Exhaust Lift | 0,460"
09251509 | Exhaust Duration Imperial | 236°
09251509 | Exhaust Close | 10°
09251509 | Exhaust Lift at TDC | 0,122"
09251509 | Exhaust Lobe Centerline | 108°
09251509 | Intake Lift | 0,464"
09251509 | Exhaust Open Imperial | 46°
09251509 | Intake Open Imperial | 10°
09251509 | Intake Duration Imperial | 210°
09251509 | Intake Lobe Centerline | 95°
09251509 | Riding Style | Street
09251509 | Intake Lift at TDC | 0,126"
09251509 | Intake Duration | 210°
09251510 | Exhaust Lift Imperial | 0.485"
09251510 | Intake Open Imperial | 7.5°
09251510 | Intake Lobe Centerline Imperial | 101°
09251510 | Exhaust Lift | 0,485"
09251510 | Intake Duration | 217°
09251510 | Intake Lift | 0,485"
09251510 | Exhaust Open Imperial | 52.5°
09251510 | Type | Bolt-In
09251510 | Grind | 485
09251510 | Intake Lift Imperial | 0.485"
09251510 | Intake Close Imperial | 29.5°
09251510 | Units | Each
09251510 | Intake Lift at TDC | 0,116"
09251510 | Exhaust Duration | 247°
09251510 | Exhaust Lobe Centerline | 109°
09251510 | Research Value | Level 2
09251510 | Riding Style | Street
09251510 | Exhaust Lift at TDC | 0,145"
09251510 | Intake Duration Imperial | 217°
09251510 | Exhaust Open | 52,5°
09251510 | Intake Lobe Centerline | 101°
09251510 | Intake Lift at TDC Imperial | 0.116"
09251510 | Exhaust Close Imperial | 14.5°
09251510 | Exhaust Lift at TDC Imperial | 0.145"
09251510 | Product Name | Cam
09251510 | Exhaust Lobe Centerline Imperial | 109°
09251510 | Exhaust Duration Imperial | 247°
09251510 | Intake Close | 29,5°
09251510 | Exhaust Close | 14,5°
09251510 | Intake Open | 7,5°
09261439 | Product Name | Spring Collar
09261439 | Units | 4 Pack
09261439 | Application | Exhaust¦ Intake
09261439 | Research Value | Level 2
09261439 | Riding Style | Street
09261439 | Type | Valve
09280026 | Units | Set of 4
09280026 | Product Name | Pushrod Set
09280026 | Riding Style | Street
09280026 | Research Value | Level 2
09280026 | Material | Chromoly Steel
09280027 | Product Name | Pushrod Set
09280027 | Riding Style | Street
09280027 | Material | Aluminum
09280027 | Units | Set of 4
09280027 | Research Value | Level 2
09280095 | Product Name | Pushrod
09280095 | Material | Chrome Moly
09280095 | Research Value | Level 2
09280095 | Units | 4 Pack
09280095 | Style | Adjustable
09280095 | Riding Style | Street
11060057 | Units | Each
11060057 | Riding Style | Street
11060057 | Type | Transmission
11060057 | Features | For 4-Speed Models
11060057 | Research Value | Finalized
11060057 | Product Name | Main Shaft
11060061 | Features | For 5-Speed Models¦ For Models with Chain Drive
11060061 | Product Name | Main Shaft
11060061 | Research Value | Finalized
11060061 | Riding Style | Street
11060061 | Units | Each
11060061 | Type | Transmission
11060062 | Research Value | Finalized
11060062 | Units | Each
11060062 | Transmission Type | 5-Speed
11060062 | Riding Style | Street
11060062 | Product Name | Gear
11060062 | Tooth Count | 28
11060062 | Style | Standard Ratio
11060062 | Material | High-Nickel Alloy Steel
11060062 | Type | 3rd Gear¦ Main Shaft
11060064 | Product Name | Gear
11060064 | Units | Set
11060064 | First Gear Ratio | 2.61:1
11060064 | Style | Close Ratio
11060064 | Transmission Type | 5-Speed
11060064 | Type | 1st Gear¦ Countershaft¦ Main Shaft
11060064 | Research Value | Finalized
11060064 | Tooth Count | 26¦ 32
11060064 | Riding Style | Street
11060064 | Material | High-Nickel Alloy Steel
11060068 | Units | Each
11060068 | Product Name | Main Shaft
11060068 | Features | For 5-Speed Models¦ For Models with Belt Drive
11060068 | Riding Style | Street
11060068 | Research Value | Finalized
11060068 | Type | Transmission
12010227 | Units | Each
12010227 | Material | Steel
12010227 | Research Value | Finalized
12010227 | Riding Style | Street
12010227 | Type | Belt Drive¦ Transmission
12010227 | Tooth Count | 30
12010227 | Model | Smooth Cruising
12010227 | Product Name | Pulley
12010584 | Tooth Count | 31
12010584 | Type | Belt Drive¦ Transmission
12010584 | Riding Style | Street
12010584 | Research Value | Finalized
12010584 | Model | Good Acceleration
12010584 | Material | Steel
12010584 | Units | Each
12010584 | Product Name | Pulley
12010585 | Units | Each
12010585 | Product Name | Pulley
12010585 | Type | Belt Drive¦ Transmission
12010585 | Model | Stock Replacement
12010585 | Material | Steel
12010585 | Research Value | Finalized
12010585 | Tooth Count | 32
12010585 | Riding Style | Street
12010586 | Research Value | Finalized
12010586 | Units | Each
12010586 | Product Name | Pulley
12010586 | Model | Stock Replacement
12010586 | Type | Belt Drive¦ Transmission
12010586 | Material | Steel
12010586 | Riding Style | Street
12010586 | Tooth Count | 32
12010587 | Material | Steel
12010587 | Tooth Count | 32
12010587 | Type | Belt Drive¦ Transmission
12010587 | Product Name | Pulley
12010587 | Riding Style | Street
12010587 | Research Value | Finalized
12010587 | Units | Each
12010587 | Model | Stock Replacement
12010588 | Type | Belt Drive¦ Transmission
12010588 | Product Name | Pulley
12010588 | Units | Each
12010588 | Tooth Count | 33
12010588 | Material | Steel
12010588 | Model | Overdrive
12010588 | Research Value | Finalized
12010588 | Riding Style | Street
12010589 | Model | Overdrive
12010589 | Type | Belt Drive¦ Transmission
12010589 | Research Value | Finalized
12010589 | Material | Steel
12010589 | Riding Style | Street
12010589 | Tooth Count | 33
12010589 | Product Name | Pulley
12010589 | Units | Each
12010857 | Material | Steel
12010857 | Model | Good Acceleration
12010857 | Type | Belt Drive¦ Transmission
12010857 | Tooth Count | 31
12010857 | Research Value | Finalized
12010857 | Units | Each
12010857 | Riding Style | Street
12010857 | Product Name | Pulley
12010859 | Riding Style | Street
12010859 | Product Name | Pulley
12010859 | Model | Smooth Cruising
12010859 | Research Value | Finalized
12010859 | Tooth Count | 34
12010859 | Units | Each
12010859 | Material | Steel
12010859 | Type | Belt Drive¦ Transmission
21020204 | Color/Finish | Black
21020204 | Ignition Fire Method | Dual
21020204 | Type | Ignition
21020204 | Research Value | Finalized
21020204 | Electrical Resistance | 4.8 Ohms
21020204 | Riding Style | Street
21020204 | Units | Each
21020204 | Product Name | Coil
21020204 | Input Voltage | 12 V
21020204 | Output Voltage | 30.000 V
21020204 | Model | Supervolt 12 V
21020204 | Ignition Type | Mechanical (Points)
21020204 | Style | External
21020205 | Style | External
21020205 | Ignition Fire Method | Dual
21020205 | Riding Style | Street
21020205 | Research Value | Finalized
21020205 | Color/Finish | Red
21020205 | Units | Each
21020205 | Product Name | Coil
21020205 | Ignition Type | Electronic
21020205 | Electrical Resistance | 2.8 Ohms
21020205 | Type | Ignition
21020205 | Model | Supervolt 12 V
21020205 | Output Voltage | 30.000 V
21020205 | Input Voltage | 12 V
DS193111 | Riding Style | Street
DS193111 | Material | Chromoly Steel
DS193111 | Units | Set of 4
DS193111 | Research Value | Level 2
DS193111 | Product Name | Pushrod
DS193111 | Style | Fixed Length
DS193112 | Research Value | Level 2
DS193112 | Product Name | Pushrod
DS193112 | Material | Chromoly Steel
DS193112 | Units | 4 Pack
DS193112 | Riding Style | Street
DS193112 | Style | Adjustable
DS193123 | Research Value | Level 2
DS193123 | Product Name | Pushrod
DS193123 | Riding Style | Street
DS193123 | Style | Fixed Length
DS193123 | Units | Set of 4
DS193123 | Material | Aluminum
DS193124 | Style | Adjustable
DS193124 | Riding Style | Street
DS193124 | Material | Aluminum
DS193124 | Units | 4 Pack
DS193124 | Research Value | Level 2
DS193124 | Product Name | Pushrod
DS193851 | Material | Chromoly
DS193851 | Research Value | Level 2
DS193851 | Riding Style | Street
DS193851 | Product Name | Pushrod
DS193851 | Units | 4 Pack
DS193851 | Model | EZ-Install
DS193852 | Product Name | Pushrod
DS193852 | Model | EZ-Install
DS193852 | Units | 4 Pack
DS193852 | Material | Aluminum
DS193852 | Riding Style | Street
DS193852 | Research Value | Level 2
DS194200 | Riding Style | Street
DS194200 | Research Value | Finalized
DS194200 | Product Name | Shifter Fork
DS194200 | Transmission Type | 4-Speed
DS194200 | Units | Each
DS194200 | Type | Main Shaft
DS194210 | Riding Style | Street
DS194210 | Product Name | Shifter Fork
DS194210 | Transmission Type | 4-Speed
DS194210 | Type | Countershaft
DS194210 | Research Value | Finalized
DS194210 | Units | Each
DS194498 | Type | Transmission
DS194498 | Research Value | Finalized
DS194498 | First Gear Ratio | 2.44:1
DS194498 | Third Gear Ratio | 1.35:1
DS194498 | Style | Close Ratio
DS194498 | Product Name | Gear
DS194498 | Features | For 4-Speed Models
DS194498 | Units | Set
DS194498 | Riding Style | Street
DS194499 | First Gear Ratio | 2.44:1
DS194499 | Type | Transmission
DS194499 | Third Gear Ratio | 1.35:1
DS194499 | Research Value | Finalized
DS194499 | Riding Style | Street
DS194499 | Product Name | Gear
DS194499 | Features | For 4-Speed Models
DS194499 | Style | Close Ratio
DS194499 | Units | Set
DS194500 | Style | Stock Ratio
DS194500 | Units | Set
DS194500 | Product Name | Gear
DS194500 | Research Value | Finalized
DS194500 | First Gear Ratio | 2.60:1
DS194500 | Riding Style | Street
DS194500 | Features | For 4-Speed Models
DS194500 | Third Gear Ratio | 1.23:1
DS194500 | Type | Transmission
DS194508 | Style | Standard Ratio
DS194508 | Product Name | Gear
DS194508 | Riding Style | Street
DS194508 | Units | Set
DS194508 | Transmission Type | 5-Speed
DS194508 | First Gear Ratio | 3.24:1
DS194508 | Research Value | Finalized
DS194508 | Type | Transmission
DS194509 | Product Name | Gear
DS194509 | Research Value | Finalized
DS194509 | Transmission Type | 5-Speed
DS194509 | Style | Standard Ratio
DS194509 | Units | Set
DS194509 | First Gear Ratio | 3.24:1
DS194509 | Riding Style | Street
DS194509 | Type | Transmission
DS194515 | Type | Transmission
DS194515 | Transmission Type | 5-Speed
DS194515 | Research Value | Finalized
DS194515 | Units | Set
DS194515 | First Gear Ratio | 2.94:1
DS194515 | Style | Close Ratio
DS194515 | Riding Style | Street
DS194515 | Product Name | Gear
DS199013 | Product Name | Pushrod
DS199013 | Research Value | Level 2
DS199013 | Model | EZ-Install
DS199013 | Material | Chromoly
DS199013 | Units | 4 Pack
DS199013 | Riding Style | Street
DS199075 | Intake Lift at TDC | 0,180"
DS199075 | Exhaust Open Imperial | 46°
DS199075 | Type | Gear
DS199075 | Intake Lobe Centerline Imperial | 98°
DS199075 | Application | Exhaust¦ Intake
DS199075 | Intake Duration Imperial | 240°
DS199075 | Intake Open | 22°
DS199075 | Exhaust Lift Imperial | 0.440"
DS199075 | Intake Lobe Centerline | 98°
DS199075 | Exhaust Close | 18°
DS199075 | Research Value | Level 2
DS199075 | Units | 4 Pack
DS199075 | Exhaust Duration | 244°
DS199075 | Intake Close Imperial | 38°
DS199075 | Exhaust Close Imperial | 18°
DS199075 | Intake Close | 38°
DS199075 | Intake Duration | 240°
DS199075 | Exhaust Open | 46°
DS199075 | Exhaust Lift | 0,440"
DS199075 | Intake Lift at TDC Imperial | 0.180"
DS199075 | Intake Open Imperial | 22°
DS199075 | Product Name | Cam Kit
DS199075 | Intake Lift | 0,465"
DS199075 | Exhaust Lobe Centerline Imperial | 104°
DS199075 | Exhaust Lift at TDC | 0,155"
DS199075 | Exhaust Lobe Centerline | 104°
DS199075 | Grind | N2
DS199075 | Intake Lift Imperial | 0.465"
DS199075 | Exhaust Lift at TDC Imperial | 0.155"
DS199075 | Exhaust Duration Imperial | 244°
DS199075 | Riding Style | Street
DS199076 | Type | Chain
DS199076 | Exhaust Lift at TDC | 0,189"
DS199076 | Intake Close | 46°
DS199076 | Riding Style | Street
DS199076 | Exhaust Lift Imperial | 0.490"
DS199076 | Intake Lift at TDC Imperial | 0.216"
DS199076 | Exhaust Lift | 0,490"
DS199076 | Exhaust Duration Imperial | 256°
DS199076 | Intake Open Imperial | 30°
DS199076 | Intake Lift | 0,490"
DS199076 | Intake Lift Imperial | 0.490"
DS199076 | Intake Close Imperial | 46°
DS199076 | Grind | N4
DS199076 | Intake Duration Imperial | 256°
DS199076 | Intake Open | 30°
DS199076 | Product Name | Cam Kit
DS199076 | Exhaust Lobe Centerline Imperial | 104°
DS199076 | Exhaust Close | 24°
DS199076 | Exhaust Open | 52°
DS199076 | Intake Duration | 256°
DS199076 | Exhaust Close Imperial | 24°
DS199076 | Exhaust Lobe Centerline | 104°
DS199076 | Research Value | Level 2
DS199076 | Units | 4 Pack
DS199076 | Exhaust Duration | 256°
DS199076 | Application | Exhaust¦ Intake
DS199076 | Intake Lobe Centerline | 98°
DS199076 | Intake Lobe Centerline Imperial | 98°
DS199076 | Exhaust Open Imperial | 52°
DS199076 | Exhaust Lift at TDC Imperial | 0.189"
DS199076 | Intake Lift at TDC | 0,216"
DS199097 | Units | Each
DS199097 | Intake Duration Imperial | 220°
DS199097 | Exhaust Open | 40°
DS199097 | Exhaust Lift at TDC Imperial | 0.121"
DS199097 | Research Value | Level 2
DS199097 | Exhaust Close | 8°
DS199097 | Exhaust Lift at TDC | 0,121"
DS199097 | Exhaust Close Imperial | 8°
DS199097 | Intake Open | 10°
DS199097 | Intake Close Imperial | 30°
DS199097 | Type | Chain
DS199097 | Product Name | Cam
DS199097 | Exhaust Lobe Centerline Imperial | 106°
DS199097 | Riding Style | Street
DS199097 | Intake Lift at TDC | 0,134"
DS199097 | Application | Exhaust¦ Intake
DS199097 | Exhaust Lobe Centerline | 106°
DS199097 | Intake Lobe Centerline Imperial | 100°
DS199097 | Exhaust Open Imperial | 40°
DS199097 | Exhaust Lift | 0,498"
DS199097 | Intake Open Imperial | 10°
DS199097 | Intake Lift at TDC Imperial | 0.134"
DS199097 | Grind | EV23
DS199097 | Intake Lift | 0,498"
DS199097 | Intake Lift Imperial | 0.498"
DS199097 | Intake Close | 30°
DS199097 | Exhaust Duration | 228°
DS199097 | Exhaust Duration Imperial | 228°
DS199097 | Intake Duration | 220°
DS199097 | Intake Lobe Centerline | 100°
DS199097 | Exhaust Lift Imperial | 0.498"
DS199105 | Outside Diameter | 2,67 mm (0,105")
DS199105 | Material | Alloy Steel
DS199105 | Type | Cam Drive Gear
DS199105 | Measurement System | SAE
DS199105 | Outside Diameter Metric | 2.67 mm
DS199105 | Units | Pair
DS199105 | Color/Finish | Silver
DS199105 | Research Value | Level 2
DS199105 | Outside Diameter Imperial | 0.105"
DS199105 | Product Name | Gauge Pin
DS199105 | Riding Style | Street
DS199106 | Outside Diameter Metric | 2.74 mm
DS199106 | Color/Finish | Silver
DS199106 | Outside Diameter | 2,74 mm (0,108")
DS199106 | Outside Diameter Imperial | 0.108"
DS199106 | Measurement System | SAE
DS199106 | Product Name | Gauge Pin
DS199106 | Material | Alloy Steel
DS199106 | Type | Cam Drive Gear
DS199106 | Units | Pair
DS199106 | Research Value | Level 2
DS199106 | Riding Style | Street
DS199114 | Exhaust Close Imperial | 28°
DS199114 | Exhaust Duration | 264°
DS199114 | Product Name | Cam Kit
DS199114 | Exhaust Lift Imperial | 0.500"
DS199114 | Exhaust Lift | 0,500"
DS199114 | Exhaust Duration Imperial | 264°
DS199114 | Type | Chain
DS199114 | Application | Exhaust¦ Intake
DS199114 | Research Value | Level 2
DS199114 | Intake Lift | 0,500"
DS199114 | Intake Lift Imperial | 0.500"
DS199114 | Riding Style | Street
DS199114 | Intake Lobe Centerline Imperial | 98°
DS199114 | Intake Lift at TDC Imperial | 0.241"
DS199114 | Intake Lift at TDC | 0,241"
DS199114 | Grind | N6
DS199114 | Exhaust Open Imperial | 56°
DS199114 | Intake Open | 34°
DS199114 | Intake Lobe Centerline | 98°
DS199114 | Intake Close Imperial | 50°
DS199114 | Units | 4 Pack
DS199114 | Intake Duration | 264°
DS199114 | Intake Close | 50°
DS199114 | Exhaust Lift at TDC Imperial | 0.212"
DS199114 | Exhaust Open | 56°
DS199114 | Exhaust Lift at TDC | 0,212"
DS199114 | Exhaust Close | 28°
DS199114 | Exhaust Lobe Centerline | 104°
DS199114 | Intake Duration Imperial | 264°
DS199114 | Intake Open Imperial | 34°
DS199114 | Exhaust Lobe Centerline Imperial | 104°
DS199117 | Exhaust Close Imperial | 9°
DS199117 | Riding Style | Street
DS199117 | Exhaust Open | 41°
DS199117 | Intake Close | 35°
DS199117 | Intake Lobe Centerline Imperial | 102°
DS199117 | Research Value | Level 2
DS199117 | Grind | 26 Series
DS199117 | Exhaust Lobe Centerline Imperial | 106°
DS199117 | Intake Close Imperial | 35°
DS199117 | Exhaust Lift | 0,490"
DS199117 | Exhaust Close | 9°
DS199117 | Intake Duration | 226°
DS199117 | Intake Open Imperial | 11°
DS199117 | Exhaust Duration Imperial | 266°
DS199117 | Exhaust Lobe Centerline | 106°
DS199117 | Exhaust Open Imperial | 41°
DS199117 | Intake Open | 11°
DS199117 | Units | Pair
DS199117 | Application | Exhaust¦ Intake
DS199117 | Product Name | Cam Set
DS199117 | Intake Duration Imperial | 226°
DS199117 | Exhaust Duration | 266°
DS199117 | Exhaust Lift at TDC Imperial | 0.120"
DS199117 | Type | Gear Drive
DS199117 | Intake Lift at TDC Imperial | 0.138"
DS199117 | Intake Lift | 0,490"
DS199117 | Intake Lobe Centerline | 102°
DS199117 | Exhaust Lift at TDC | 0,120"
DS199117 | Exhaust Lift Imperial | 0.490"
DS199117 | Intake Lift at TDC | 0,138"
DS199117 | Intake Lift Imperial | 0.490"
DS199175 | Riding Style | Street
DS199175 | Material | 4340 Steel
DS199175 | Product Name | Sprocket Kit
DS199175 | Units | Kit
DS199175 | Research Value | Level 2
DS199176 | Intake Open Imperial | 10°
DS199176 | Intake Lift at TDC | 0,134"
DS199176 | Intake Close Imperial | 30°
DS199176 | Exhaust Close Imperial | 8°
DS199176 | Intake Duration Imperial | 255°
DS199176 | Intake Duration | 255°
DS199176 | Exhaust Duration | 264°
DS199176 | Intake Lobe Centerline | 100°
DS199176 | Exhaust Lobe Centerline | 106°
DS199176 | Intake Lobe Centerline Imperial | 100°
DS199176 | Exhaust Duration Imperial | 264°
DS199176 | Riding Style | Street
DS199176 | Units | Pair
DS199176 | Intake Lift Imperial | 0.498"
DS199176 | Exhaust Lift | 0,498"
DS199176 | Intake Lift at TDC Imperial | 0.134"
DS199176 | Exhaust Close | 8°
DS199176 | Exhaust Lift at TDC | 0,121"
DS199176 | Product Name | Cam Set
DS199176 | Exhaust Lift at TDC Imperial | 0.121"
DS199176 | Grind | 21 Series
DS199176 | Intake Close | 30°
DS199176 | Type | Chain Drive
DS199176 | Research Value | Level 2
DS199176 | Application | Exhaust¦ Intake
DS199176 | Exhaust Open | 41°
DS199176 | Intake Lift | 0,498"
DS199176 | Intake Open | 10°
DS199176 | Exhaust Open Imperial | 41°
DS199176 | Exhaust Lobe Centerline Imperial | 106°
DS199176 | Exhaust Lift Imperial | 0.498"
DS199179 | Exhaust Open | 41°
DS199179 | Research Value | Level 2
DS199179 | Exhaust Duration | 266°
DS199179 | Exhaust Lobe Centerline | 106°
DS199179 | Exhaust Duration Imperial | 266°
DS199179 | Intake Duration | 226°
DS199179 | Intake Lift Imperial | 0.490"
DS199179 | Intake Lift | 0,490"
DS199179 | Exhaust Lift at TDC | 0,120"
DS199179 | Application | Exhaust¦ Intake
DS199179 | Type | Chain Drive
DS199179 | Grind | 26 Series
DS199179 | Intake Close | 35°
DS199179 | Intake Open Imperial | 11°
DS199179 | Intake Lobe Centerline | 102°
DS199179 | Intake Close Imperial | 35°
DS199179 | Intake Open | 11°
DS199179 | Exhaust Lift at TDC Imperial | 0.120"
DS199179 | Exhaust Lift Imperial | 0.490"
DS199179 | Intake Lobe Centerline Imperial | 102°
DS199179 | Exhaust Close Imperial | 9°
DS199179 | Intake Duration Imperial | 226°
DS199179 | Units | Pair
DS199179 | Exhaust Close | 9°
DS199179 | Product Name | Cam Set
DS199179 | Intake Lift at TDC | 0,138"
DS199179 | Exhaust Lift | 0,490"
DS199179 | Exhaust Lobe Centerline Imperial | 106°
DS199179 | Riding Style | Street
DS199179 | Intake Lift at TDC Imperial | 0.138"
DS199179 | Exhaust Open Imperial | 41°
DS199180 | Exhaust Close | 14°
DS199180 | Intake Duration | 236°
DS199180 | Exhaust Open | 46°
DS199180 | Intake Lift at TDC Imperial | 0.174"
DS199180 | Intake Close | 38°
DS199180 | Intake Lift Imperial | 0.510"
DS199180 | Exhaust Lobe Centerline | 106°
DS199180 | Exhaust Duration Imperial | 240°
DS199180 | Exhaust Close Imperial | 14°
DS199180 | Exhaust Open Imperial | 46°
DS199180 | Grind | 37 Series
DS199180 | Exhaust Lift | 0,510"
DS199180 | Intake Open Imperial | 18°
DS199180 | Exhaust Lobe Centerline Imperial | 106°
DS199180 | Riding Style | Street
DS199180 | Product Name | Cam Set
DS199180 | Intake Lift | 0,510"
DS199180 | Research Value | Level 2
DS199180 | Intake Open | 18°
DS199180 | Intake Close Imperial | 38°
DS199180 | Intake Lobe Centerline | 100°
DS199180 | Type | Chain Drive
DS199180 | Intake Lift at TDC | 0,174"
DS199180 | Exhaust Lift at TDC Imperial | 0.148"
DS199180 | Intake Lobe Centerline Imperial | 100°
DS199180 | Exhaust Lift at TDC | 0,148"
DS199180 | Application | Exhaust¦ Intake
DS199180 | Intake Duration Imperial | 236°
DS199180 | Units | Pair
DS199180 | Exhaust Duration | 240°
DS199180 | Exhaust Lift Imperial | 0.510"
DS199182 | Intake Lift | 0,560"
DS199182 | Exhaust Close | 22°
DS199182 | Intake Close | 56°
DS199182 | Type | Chain Drive
DS199182 | Exhaust Duration Imperial | 260°
DS199182 | Exhaust Open Imperial | 58°
DS199182 | Exhaust Open | 58°
DS199182 | Intake Close Imperial | 56°
DS199182 | Exhaust Duration | 260°
DS199182 | Intake Lobe Centerline Imperial | 106°
DS199182 | Intake Lobe Centerline | 106°
DS199182 | Intake Duration Imperial | 260°
DS199182 | Units | Pair
DS199182 | Riding Style | Street
DS199182 | Grind | 60 Series
DS199182 | Exhaust Lift Imperial | 0.560"
DS199182 | Application | Exhaust¦ Intake
DS199182 | Intake Open Imperial | 24°
DS199182 | Intake Open | 24°
DS199182 | Exhaust Lift at TDC Imperial | 0.192"
DS199182 | Intake Duration | 260°
DS199182 | Exhaust Lift at TDC | 0,192"
DS199182 | Exhaust Lift | 0,560"
DS199182 | Exhaust Lobe Centerline Imperial | 108°
DS199182 | Intake Lift Imperial | 0.560"
DS199182 | Intake Lift at TDC Imperial | 0.205"
DS199182 | Exhaust Close Imperial | 22°
DS199182 | Product Name | Cam Set
DS199182 | Research Value | Level 2
DS199182 | Exhaust Lobe Centerline | 108°
DS199182 | Intake Lift at TDC | 0,205"
DS199194 | Intake Open | 30°
DS199194 | Units | Each
DS199194 | Intake Lobe Centerline | 102°
DS199194 | Intake Duration Imperial | 264°
DS199194 | Intake Duration | 264°
DS199194 | Product Name | Cam
DS199194 | Exhaust Close Imperial | 28°
DS199194 | Intake Lift at TDC | 0,246"
DS199194 | Exhaust Open Imperial | 60°
DS199194 | Intake Close | 54°
DS199194 | Exhaust Duration Imperial | 268°
DS199194 | Exhaust Lift Imperial | 0.560"
DS199194 | Application | Exhaust¦ Intake
DS199194 | Exhaust Lift | 0,560"
DS199194 | Exhaust Lift at TDC | 0,230"
DS199194 | Exhaust Lobe Centerline | 106°
DS199194 | Intake Open Imperial | 30°
DS199194 | Research Value | Level 2
DS199194 | Intake Close Imperial | 54°
DS199194 | Intake Lift | 0,560"
DS199194 | Exhaust Close | 28°
DS199194 | Intake Lift at TDC Imperial | 0.246"
DS199194 | Exhaust Lobe Centerline Imperial | 106°
DS199194 | Exhaust Lift at TDC Imperial | 0.230"
DS199194 | Intake Lift Imperial | 0.560"
DS199194 | Intake Lobe Centerline Imperial | 102°
DS199194 | Grind | EV72
DS199194 | Riding Style | Street
DS199194 | Exhaust Open | 60°
DS199194 | Exhaust Duration | 268°
DS199195 | Intake Lift at TDC Imperial | 0.180"
DS199195 | Intake Duration | 240°
DS199195 | Exhaust Lift at TDC | 0,155"
DS199195 | Intake Close Imperial | 38°
DS199195 | Exhaust Lobe Centerline Imperial | 104°
DS199195 | Exhaust Lift at TDC Imperial | 0.155"
DS199195 | Units | 4 Pack
DS199195 | Exhaust Open | 46°
DS199195 | Intake Lobe Centerline Imperial | 98°
DS199195 | Intake Lobe Centerline | 98°
DS199195 | Intake Open | 22°
DS199195 | Intake Close | 38°
DS199195 | Exhaust Close | 18°
DS199195 | Exhaust Lift Imperial | 0.440"
DS199195 | Exhaust Lift | 0,440"
DS199195 | Intake Open Imperial | 22°
DS199195 | Exhaust Duration | 244°
DS199195 | Research Value | Level 2
DS199195 | Grind | N2
DS199195 | Intake Lift at TDC | 0,180"
DS199195 | Application | Exhaust¦ Intake
DS199195 | Intake Lift | 0,465"
DS199195 | Riding Style | Street
DS199195 | Type | Gear
DS199195 | Exhaust Close Imperial | 18°
DS199195 | Exhaust Open Imperial | 46°
DS199195 | Intake Duration Imperial | 240°
DS199195 | Intake Lift Imperial | 0.465"
DS199195 | Exhaust Lobe Centerline | 104°
DS199195 | Product Name | Cam Kit
DS199195 | Exhaust Duration Imperial | 244°
DS199196 | Intake Lobe Centerline Imperial | 98°
DS199196 | Intake Lobe Centerline | 98°
DS199196 | Exhaust Lift | 0,490"
DS199196 | Intake Close Imperial | 46°
DS199196 | Exhaust Lift at TDC Imperial | 0.189"
DS199196 | Grind | N4
DS199196 | Exhaust Duration | 256°
DS199196 | Exhaust Open Imperial | 52°
DS199196 | Riding Style | Street
DS199196 | Exhaust Close | 24°
DS199196 | Application | Exhaust¦ Intake
DS199196 | Exhaust Lift Imperial | 0.490"
DS199196 | Intake Lift | 0,490"
DS199196 | Exhaust Lift at TDC | 0,189"
DS199196 | Exhaust Lobe Centerline Imperial | 104°
DS199196 | Research Value | Level 2
DS199196 | Intake Duration Imperial | 256°
DS199196 | Exhaust Open | 52°
DS199196 | Exhaust Duration Imperial | 256°
DS199196 | Units | 4 Pack
DS199196 | Exhaust Lobe Centerline | 104°
DS199196 | Intake Lift Imperial | 0.490"
DS199196 | Intake Open Imperial | 30°
DS199196 | Intake Lift at TDC | 0,216"
DS199196 | Intake Open | 30°
DS199196 | Type | Chain
DS199196 | Intake Lift at TDC Imperial | 0.216"
DS199196 | Exhaust Close Imperial | 24°
DS199196 | Intake Duration | 256°
DS199196 | Intake Close | 46°
DS199196 | Product Name | Cam Kit
DS199247 | Intake Lift at TDC Imperial | 0.174"
DS199247 | Exhaust Lift at TDC Imperial | 0.148"
DS199247 | Intake Duration Imperial | 236°
DS199247 | Exhaust Open Imperial | 46°
DS199247 | Grind | 37 Series
DS199247 | Intake Duration | 236°
DS199247 | Exhaust Duration Imperial | 240°
DS199247 | Intake Open Imperial | 18°
DS199247 | Exhaust Open | 46°
DS199247 | Riding Style | Street
DS199247 | Type | Gear Drive
DS199247 | Intake Lift | 0,510"
DS199247 | Intake Lobe Centerline Imperial | 100°
DS199247 | Intake Open | 18°
DS199247 | Exhaust Lobe Centerline Imperial | 106°
DS199247 | Exhaust Lift Imperial | 0.510"
DS199247 | Intake Lobe Centerline | 100°
DS199247 | Exhaust Lobe Centerline | 106°
DS199247 | Exhaust Close | 14°
DS199247 | Exhaust Lift at TDC | 0,148"
DS199247 | Application | Exhaust¦ Intake
DS199247 | Intake Lift at TDC | 0,174"
DS199247 | Exhaust Lift | 0,510"
DS199247 | Product Name | Cam Set
DS199247 | Research Value | Level 2
DS199247 | Intake Close | 38°
DS199247 | Units | Pair
DS199247 | Intake Close Imperial | 38°
DS199247 | Exhaust Close Imperial | 14°
DS199247 | Intake Lift Imperial | 0.510"
DS199247 | Exhaust Duration | 240°
DS199249 | Exhaust Lift | 0,550"
DS199249 | Product Name | Cam Set
DS199249 | Intake Duration | 248°
DS199249 | Intake Lift at TDC | 0,197"
DS199249 | Intake Lobe Centerline Imperial | 102°
DS199249 | Application | Exhaust¦ Intake
DS199249 | Exhaust Close Imperial | 20°
DS199249 | Research Value | Level 2
DS199249 | Intake Lift Imperial | 0.550"
DS199249 | Intake Open | 22°
DS199249 | Type | Gear Drive
DS199249 | Units | Pair
DS199249 | Riding Style | Street
DS199249 | Exhaust Lift Imperial | 0.550"
DS199249 | Intake Close | 46°
DS199249 | Exhaust Duration | 252°
DS199249 | Intake Close Imperial | 46°
DS199249 | Intake Lobe Centerline | 102°
DS199249 | Intake Duration Imperial | 248°
DS199249 | Exhaust Open Imperial | 52°
DS199249 | Exhaust Open | 52°
DS199249 | Intake Lift at TDC Imperial | 0.197"
DS199249 | Exhaust Duration Imperial | 252°
DS199249 | Grind | 55 Series
DS199249 | Exhaust Lift at TDC Imperial | 0.181"
DS199249 | Exhaust Lobe Centerline Imperial | 106°
DS199249 | Exhaust Close | 20°
DS199249 | Exhaust Lobe Centerline | 106°
DS199249 | Intake Lift | 0,550"
DS199249 | Exhaust Lift at TDC | 0,181"
DS199249 | Intake Open Imperial | 22°
DS199250 | Exhaust Duration Imperial | 264°
DS199250 | Units | Pair
DS199250 | Exhaust Open | 41°
DS199250 | Research Value | Level 2
DS199250 | Exhaust Close Imperial | 8°
DS199250 | Intake Close | 30°
DS199250 | Intake Lift Imperial | 0.498"
DS199250 | Intake Open | 10°
DS199250 | Exhaust Lobe Centerline Imperial | 106°
DS199250 | Type | Gear Drive
DS199250 | Intake Lift | 0,498"
DS199250 | Exhaust Lift | 0,498"
DS199250 | Exhaust Lobe Centerline | 106°
DS199250 | Product Name | Cam Set
DS199250 | Exhaust Close | 8°
DS199250 | Intake Close Imperial | 30°
DS199250 | Intake Duration Imperial | 255°
DS199250 | Grind | 21 Series
DS199250 | Intake Lobe Centerline Imperial | 100°
DS199250 | Application | Exhaust¦ Intake
DS199250 | Riding Style | Street
DS199250 | Intake Lift at TDC Imperial | 0.134"
DS199250 | Intake Lift at TDC | 0,134"
DS199250 | Exhaust Duration | 264°
DS199250 | Intake Duration | 255°
DS199250 | Intake Open Imperial | 10°
DS199250 | Exhaust Lift Imperial | 0.498"
DS199250 | Exhaust Open Imperial | 41°
DS199250 | Intake Lobe Centerline | 100°
DS199250 | Exhaust Lift at TDC | 0,121"
DS199250 | Exhaust Lift at TDC Imperial | 0.121"
DS199283 | Riding Style | Street
DS199283 | Exhaust Open Imperial | 36°
DS199283 | Intake Lift at TDC Imperial | 0.136"
DS199283 | Intake Lift at TDC | 0,136"
DS199283 | Exhaust Lift at TDC | 0,136"
DS199283 | Exhaust Lift Imperial | Shovel: 0.427" Pan: 0.450"
DS199283 | Exhaust Duration | 232°
DS199283 | Exhaust Lift at TDC Imperial | 0.136"
DS199283 | Exhaust Lift | Shovel: 0,427" Pan: 0,450"
DS199283 | Application | Exhaust¦ Intake
DS199283 | Intake Open Imperial | 16°
DS199283 | Intake Lift | Shovel: 0,427" Pan: 0,450"
DS199283 | Grind | #1
DS199283 | Intake Duration | 232°
DS199283 | Intake Duration Imperial | 232°
DS199283 | Product Name | Cam
DS199283 | Intake Lift Imperial | Shovel: 0.427" Pan: 0.450"
DS199283 | Intake Close | 36°
DS199283 | Exhaust Close Imperial | 16°
DS199283 | Exhaust Open | 36°
DS199283 | Units | Each
DS199283 | Intake Open | 16°
DS199283 | Intake Close Imperial | 36°
DS199283 | Exhaust Close | 16°
DS199283 | Exhaust Duration Imperial | 232°
DS199283 | Research Value | Level 2
DS199296 | Intake Open | 30°
DS199296 | Grind | V4
DS199296 | Exhaust Close | 24°
DS199296 | Research Value | Level 2
DS199296 | Intake Close Imperial | 46°
DS199296 | Exhaust Lift | 0,490"
DS199296 | Exhaust Duration Imperial | 256°
DS199296 | Exhaust Lobe Centerline | 104°
DS199296 | Intake Open Imperial | 30°
DS199296 | Exhaust Lobe Centerline Imperial | 104°
DS199296 | Exhaust Open | 52°
DS199296 | Application | Exhaust¦ Intake
DS199296 | Riding Style | Street
DS199296 | Intake Close | 46°
DS199296 | Exhaust Duration | 256°
DS199296 | Product Name | Cam Kit
DS199296 | Intake Lift at TDC | 0,216"
DS199296 | Intake Lift at TDC Imperial | 0.216"
DS199296 | Intake Duration Imperial | 256°
DS199296 | Exhaust Open Imperial | 52°
DS199296 | Intake Lift | 0,490"
DS199296 | Type | Chain
DS199296 | Exhaust Lift at TDC Imperial | 0.189"
DS199296 | Units | 4 Pack
DS199296 | Exhaust Lift at TDC | 0,189"
DS199296 | Intake Lobe Centerline Imperial | 98°
DS199296 | Exhaust Lift Imperial | 0.490"
DS199296 | Intake Lift Imperial | 0.490"
DS199296 | Exhaust Close Imperial | 24°
DS199296 | Intake Lobe Centerline | 98°
DS199296 | Intake Duration | 256°
DS199301 | Grind | J
DS199301 | Intake Lift at TDC | Shovel: 0,154" Pan: 0,162"
DS199301 | Exhaust Duration | 242°
DS199301 | Exhaust Lift | Shovel: 0,405" Pan: 0,425"
DS199301 | Product Name | Cam
DS199301 | Exhaust Open | 41°
DS199301 | Intake Duration | 242°
DS199301 | Application | Exhaust¦ Intake
DS199301 | Exhaust Close Imperial | 21°
DS199301 | Units | Each
DS199301 | Intake Open | 21°
DS199301 | Research Value | Finalized
DS199301 | Intake Close Imperial | 41°
DS199301 | Exhaust Close | 21°
DS199301 | Exhaust Lift at TDC Imperial | Shovel: 0.154" Pan: 0.162"
DS199301 | Intake Lift Imperial | Shovel: 0.405" Pan: 0.425"
DS199301 | Exhaust Duration Imperial | 242°
DS199301 | Intake Open Imperial | 21°
DS199301 | Exhaust Open Imperial | 41°
DS199301 | Intake Lift | Shovel: 0,405" Pan: 0,425"
DS199301 | Intake Duration Imperial | 242°
DS199301 | Riding Style | Street
DS199301 | Exhaust Lift Imperial | Shovel: 0.405" Pan: 0.425"
DS199301 | Intake Lift at TDC Imperial | Shovel: 0.154" Pan: 0.162"
DS199301 | Intake Close | 41°
DS199301 | Exhaust Lift at TDC | Shovel: 0,154" Pan: 0,162"
DS199302 | Intake Lift | 0,405"
DS199302 | Exhaust Lift at TDC Imperial | 0.154"
DS199302 | Exhaust Lift at TDC | 0,154"
DS199302 | Intake Duration | 242°
DS199302 | Exhaust Duration Imperial | 242°
DS199302 | Exhaust Close Imperial | 21°
DS199302 | Units | Each
DS199302 | Exhaust Lift Imperial | 0.405"
DS199302 | Intake Open | 21°
DS199302 | Exhaust Duration | 242°
DS199302 | Application | Exhaust¦ Intake
DS199302 | Product Name | Cam
DS199302 | Exhaust Lift | 0,405"
DS199302 | Intake Lift Imperial | 0.405"
DS199302 | Exhaust Open Imperial | 41°
DS199302 | Intake Close Imperial | 41°
DS199302 | Riding Style | Street
DS199302 | Grind | J
DS199302 | Intake Duration Imperial | 242°
DS199302 | Exhaust Close | 21°
DS199302 | Intake Lift at TDC | 0,154"
DS199302 | Intake Lift at TDC Imperial | 0.154"
DS199302 | Research Value | Finalized
DS199302 | Intake Open Imperial | 21°
DS199302 | Exhaust Open | 41°
DS199302 | Intake Close | 41°
DS199303 | Grind | J
DS199303 | Intake Close | 41°
DS199303 | Product Name | Cam
DS199303 | Intake Open | 21°
DS199303 | Research Value | Finalized
DS199303 | Intake Lift at TDC Imperial | 0.154"
DS199303 | Exhaust Lift at TDC Imperial | 0.154"
DS199303 | Intake Close Imperial | 41°
DS199303 | Exhaust Duration Imperial | 242°
DS199303 | Riding Style | Street
DS199303 | Application | Exhaust¦ Intake
DS199303 | Intake Open Imperial | 21°
DS199303 | Exhaust Lift | 0,405"
DS199303 | Units | Each
DS199303 | Exhaust Lift at TDC | 0,154"
DS199303 | Exhaust Open | 41°
DS199303 | Intake Lift at TDC | 0,154"
DS199303 | Intake Duration | 242°
DS199303 | Intake Duration Imperial | 242°
DS199303 | Exhaust Close | 21°
DS199303 | Exhaust Close Imperial | 21°
DS199303 | Exhaust Open Imperial | 41°
DS199303 | Intake Lift | 0,405"
DS199303 | Intake Lift Imperial | 0.405"
DS199303 | Exhaust Lift Imperial | 0.405"
DS199303 | Exhaust Duration | 242°
DS199317 | Intake Lift at TDC Imperial | Shovel: 0.156" Pan: 0.164"
DS199317 | Exhaust Lift at TDC Imperial | Shovel: 0.142" Pan: 0.150"
DS199317 | Exhaust Open Imperial | 43°
DS199317 | Exhaust Duration Imperial | 256°
DS199317 | Exhaust Lift | Shovel: 0,450" Pan: 0,470"
DS199317 | Intake Duration Imperial | 244°
DS199317 | Intake Open Imperial | 21°
DS199317 | Exhaust Lift at TDC | Shovel: 0,142" Pan: 0,150"
DS199317 | Units | Each
DS199317 | Grind | AB
DS199317 | Research Value | Level 2
DS199317 | Intake Close | 50°
DS199317 | Intake Open | 21°
DS199317 | Intake Lift | Shovel: 0,450" Pan: 0,470"
DS199317 | Exhaust Lift Imperial | Shovel: 0.450" Pan: 0.470"
DS199317 | Riding Style | Street
DS199317 | Intake Close Imperial | 50°
DS199317 | Exhaust Close | 26°
DS199317 | Intake Lift Imperial | Shovel: 0.450" Pan: 0.470"
DS199317 | Intake Duration | 244°
DS199317 | Intake Lift at TDC | Shovel: 0,156" Pan: 0,164"
DS199317 | Exhaust Close Imperial | 26°
DS199317 | Type | Gear
DS199317 | Product Name | Cam
DS199317 | Application | Exhaust¦ Intake
DS199317 | Exhaust Open | 43°
DS199317 | Exhaust Duration | 256°
DS199320 | Intake Lift | 0,495"
DS199320 | Intake Close | 37°
DS199320 | Intake Close Imperial | 37°
DS199320 | Intake Duration Imperial | 238°
DS199320 | Exhaust Lobe Centerline | 104°
DS199320 | Exhaust Close | 15°
DS199320 | Exhaust Duration Imperial | 238°
DS199320 | Riding Style | Street
DS199320 | Exhaust Lobe Centerline Imperial | 104°
DS199320 | Exhaust Lift | 0,495"
DS199320 | Exhaust Lift Imperial | 0.495"
DS199320 | Exhaust Open Imperial | 43°
DS199320 | Grind | EV3
DS199320 | Intake Lift Imperial | 0.495"
DS199320 | Intake Lobe Centerline Imperial | 98°
DS199320 | Intake Open Imperial | 21°
DS199320 | Product Name | Cam
DS199320 | Exhaust Open | 43°
DS199320 | Intake Lift at TDC | 0,197"
DS199320 | Exhaust Lift at TDC | 0,159"
DS199320 | Intake Lift at TDC Imperial | 0.197"
DS199320 | Exhaust Lift at TDC Imperial | 0.159"
DS199320 | Type | Chain
DS199320 | Exhaust Close Imperial | 15°
DS199320 | Intake Duration | 238°
DS199320 | Intake Lobe Centerline | 98°
DS199320 | Exhaust Duration | 238°
DS199320 | Research Value | Level 2
DS199320 | Units | Each
DS199320 | Application | Exhaust¦ Intake
DS199320 | Intake Open | 21°
DS199323 | Riding Style | Street
DS199323 | Intake Lift | 0,485"
DS199323 | Exhaust Lift at TDC Imperial | 0.148"
DS199323 | Exhaust Lift at TDC | 0,148"
DS199323 | Intake Lift at TDC Imperial | 0.161"
DS199323 | Exhaust Lobe Centerline | 106°
DS199323 | Units | Each
DS199323 | Intake Open Imperial | 15°
DS199323 | Exhaust Open | 45°
DS199323 | Intake Duration Imperial | 226°
DS199323 | Intake Lobe Centerline | 98°
DS199323 | Grind | EV13
DS199323 | Intake Duration | 226°
DS199323 | Exhaust Lift | 0,495"
DS199323 | Intake Lift Imperial | 0.485"
DS199323 | Exhaust Close | 13°
DS199323 | Intake Lift at TDC | 0,161"
DS199323 | Application | Exhaust¦ Intake
DS199323 | Intake Close | 31°
DS199323 | Exhaust Lobe Centerline Imperial | 106°
DS199323 | Exhaust Open Imperial | 45°
DS199323 | Exhaust Lift Imperial | 0.495"
DS199323 | Research Value | Finalized
DS199323 | Intake Close Imperial | 31°
DS199323 | Exhaust Close Imperial | 13°
DS199323 | Product Name | Cam
DS199323 | Type | Gear
DS199323 | Intake Open | 15°
DS199323 | Intake Lobe Centerline Imperial | 98°
DS199323 | Exhaust Duration Imperial | 238°
DS199323 | Exhaust Duration | 238°
DS199324 | Intake Lift at TDC | 0,136"
DS199324 | Exhaust Lift | Shovel: 0,427" Pan: 0,450"
DS199324 | Exhaust Lift Imperial | Shovel: 0.427" Pan: 0.450"
DS199324 | Exhaust Lift at TDC Imperial | 0.136"
DS199324 | Intake Open Imperial | 16°
DS199324 | Exhaust Open | 36°
DS199324 | Exhaust Lift at TDC | 0,136"
DS199324 | Intake Lift at TDC Imperial | 0.136"
DS199324 | Intake Duration | 232°
DS199324 | Exhaust Close | 16°
DS199324 | Application | Exhaust¦ Intake
DS199324 | Intake Lift | Shovel: 0,427" Pan: 0,450"
DS199324 | Research Value | Level 2
DS199324 | Riding Style | Street
DS199324 | Intake Open | 16°
DS199324 | Intake Lift Imperial | Shovel: 0.427" Pan: 0.450"
DS199324 | Grind | #1
DS199324 | Exhaust Duration | 232°
DS199324 | Units | Each
DS199324 | Intake Duration Imperial | 232°
DS199324 | Exhaust Close Imperial | 16°
DS199324 | Exhaust Open Imperial | 36°
DS199324 | Exhaust Duration Imperial | 232°
DS199324 | Product Name | Cam
DS199324 | Intake Close Imperial | 36°
DS199324 | Intake Close | 36°
DS199344 | Exhaust Close | 14°
DS199344 | Intake Duration Imperial | 236°
DS199344 | Exhaust Lift | 0,495"
DS199344 | Intake Open | 20°
DS199344 | Intake Close Imperial | 36°
DS199344 | Intake Lift | 0,495"
DS199344 | Research Value | Finalized
DS199344 | Units | Each
DS199344 | Intake Lift at TDC | 0,182"
DS199344 | Exhaust Lift at TDC | 0,166"
DS199344 | Intake Lobe Centerline Imperial | 98°
DS199344 | Exhaust Duration | 240°
DS199344 | Exhaust Lift Imperial | 0.495"
DS199344 | Application | Exhaust¦ Intake
DS199344 | Intake Open Imperial | 20°
DS199344 | Exhaust Open Imperial | 46°
DS199344 | Intake Lift at TDC Imperial | 0.182"
DS199344 | Product Name | Cam
DS199344 | Riding Style | Street
DS199344 | Intake Lift Imperial | 0.495"
DS199344 | Exhaust Duration Imperial | 240°
DS199344 | Exhaust Close Imperial | 14°
DS199344 | Exhaust Open | 46°
DS199344 | Intake Lobe Centerline | 98°
DS199344 | Exhaust Lift at TDC Imperial | 0.166"
DS199344 | Intake Duration | 236°
DS199344 | Exhaust Lobe Centerline | 106°
DS199344 | Type | Gear
DS199344 | Grind | EV27
DS199344 | Intake Close | 36°
DS199344 | Exhaust Lobe Centerline Imperial | 106°
DS199402 | Units | Each
DS199402 | Type | Transmission
DS199402 | Research Value | Finalized
DS199402 | Riding Style | Street
DS199402 | Features | For 4-Speed Models
DS199402 | Product Name | Main Shaft
DS199404 | Third Gear Ratio | 1.35:1
DS199404 | Units | Set
DS199404 | Research Value | Finalized
DS199404 | Style | Close Ratio
DS199404 | Product Name | 3rd Gear
DS199404 | Type | Replacement¦ Stock
DS199404 | Riding Style | Street
DS199406 | Type | Replacement¦ Stock
DS199406 | Riding Style | Street
DS199406 | First Gear Ratio | 2.44:1
DS199406 | Product Name | 1st Gear
DS199406 | Research Value | Finalized
DS199406 | Units | Set
DS199407 | Research Value | Finalized
DS199407 | Type | 1st Gear
DS199407 | Product Name | Gear Set
DS199407 | First Gear Ratio | 2.60:1
DS199407 | Units | Set
DS199407 | Riding Style | Street
DS199407 | Color/Finish | Silver
DS199407 | Style | Close Ratio
DS199408 | Type | Main Drive
DS199408 | Tooth Count | 26
DS199408 | Research Value | Finalized
DS199408 | Product Name | 4th Gear
DS199408 | Units | Each
DS199408 | Riding Style | Street
DS199409 | Type | Main Drive
DS199409 | Tooth Count | 26
DS199409 | Riding Style | Street
DS199409 | Units | Each
DS199409 | Product Name | 4th Gear
DS199409 | Research Value | Finalized
DS199410 | Units | Each
DS199410 | Product Name | 2nd Gear
DS199410 | Second Gear Ratio | 1.82:1
DS199410 | Research Value | Finalized
DS199410 | Color/Finish | Silver
DS199410 | Riding Style | Street
DS199410 | Type | Replacement¦ Stock
DS199410 | Tooth Count | 21
DS199411 | Style | Close Ratio
DS199411 | Product Name | Gear Set
DS199411 | Second Gear Ratio | 1.65:1
DS199411 | Research Value | Finalized
DS199411 | First Gear Ratio | 2.24:1
DS199411 | Type | 1st Gear¦ 2nd Gear¦ Combination
DS199411 | Units | Set
DS199411 | Riding Style | Street
DS199412 | Type | Replacement¦ Stock
DS199412 | Third Gear Ratio | 1.23:1
DS199412 | Riding Style | Street
DS199412 | Style | Standard Ratio
DS199412 | Units | Each
DS199412 | Product Name | Cluster Gear
DS199412 | Research Value | Finalized
DS199413 | Riding Style | Street
DS199413 | Color/Finish | Silver
DS199413 | Units | Each
DS199413 | Research Value | Finalized
DS199413 | Style | 4-Speed
DS199413 | Product Name | Countershaft
DS199413 | Type | Transmission
DS199414 | Units | Each
DS199414 | Color/Finish | Silver
DS199414 | Research Value | Finalized
DS199414 | Type | Transmission
DS199414 | Product Name | Countershaft
DS199414 | Style | 4-Speed
DS199414 | Riding Style | Street
DS199415 | Third Gear Ratio | 1.23:1
DS199415 | Riding Style | Street
DS199415 | Product Name | 3rd Gear
DS199415 | Type | Replacement¦ Stock
DS199415 | Units | Each
DS199415 | Research Value | Finalized
DS199416 | Units | Each
DS199416 | Product Name | Main Shaft
DS199416 | Features | For 4-Speed Models
DS199416 | Type | Transmission
DS199416 | Research Value | Finalized
DS199416 | Riding Style | Street
DS199417 | Units | Each
DS199417 | Product Name | Main Shaft
DS199417 | Riding Style | Street
DS199417 | Features | For 4-Speed Models
DS199417 | Type | Transmission
DS199417 | Research Value | Finalized
DS199418 | Riding Style | Street
DS199418 | Features | For 4-Speed Models
DS199418 | Research Value | Finalized
DS199418 | Type | Transmission
DS199418 | Product Name | Main Shaft
DS199418 | Units | Each
DS199420 | Product Name | Shift Clutch
DS199420 | Units | Each
DS199420 | Riding Style | Street
DS199420 | Research Value | Finalized
DS199420 | Type | 1st Gear¦ 2nd Gear
DS199422 | Features | For 5-Speed Models¦ For Models with Belt Drive
DS199422 | Units | Each
DS199422 | Product Name | Main Shaft
DS199422 | Riding Style | Street
DS199422 | Research Value | Finalized
DS199422 | Type | Transmission
DS199423 | Product Name | Countershaft
DS199423 | Riding Style | Street
DS199423 | Transmission Type | 5-Speed
DS199423 | Research Value | Finalized
DS199423 | Units | Each
DS199424 | Research Value | Finalized
DS199424 | Type | Transmission
DS199424 | Product Name | Main Shaft
DS199424 | Units | Each
DS199424 | Features | For 5-Speed Models¦ For Models with Belt Drive
DS199424 | Riding Style | Street
DS199425 | Riding Style | Street
DS199425 | Product Name | Shift Clutch
DS199425 | Research Value | Finalized
DS199425 | Type | 3rd Gear¦ 4th Gear
DS199425 | Units | Each
DS199426 | Riding Style | Street
DS199426 | Type | Replacement¦ Stock
DS199426 | Units | Each
DS199426 | Third Gear Ratio | 1.23:1
DS199426 | Research Value | Finalized
DS199426 | Product Name | 3rd Gear
DS199427 | Type | Replacement¦ Stock
DS199427 | Product Name | Cluster Gear
DS199427 | Units | Each
DS199427 | Third Gear Ratio | 1.23:1
DS199427 | Research Value | Finalized
DS199427 | Style | Standard Ratio
DS199427 | Riding Style | Street
DS199428 | Product Name | Countershaft
DS199428 | Style | 5-Speed
DS199428 | Color/Finish | Silver
DS199428 | Type | Transmission
DS199428 | Riding Style | Street
DS199428 | Research Value | Finalized
DS199428 | Units | Each
DS199429 | Features | For 5-Speed Models¦ For Models with Belt Drive¦ For Models with Splined Clutch
DS199429 | Type | Transmission
DS199429 | Units | Each
DS199429 | Product Name | Main Shaft
DS199429 | Research Value | Finalized
DS199429 | Riding Style | Street
DS199431 | Riding Style | Street
DS199431 | Research Value | Finalized
DS199431 | Type | Mainshaft¦ Replacement
DS199431 | Product Name | 2nd Gear
DS199431 | Tooth Count | 23
DS199431 | Units | Each
DS199436 | Units | Set
DS199436 | Riding Style | Street
DS199436 | Product Name | Gear Set
DS199436 | Type | Main Shaft
DS199436 | Research Value | Finalized
DS199443 | Exhaust Duration Imperial | 252°
DS199443 | Intake Open | 28°
DS199443 | Intake Close | 44°
DS199443 | Research Value | Level 2
DS199443 | Riding Style | Street
DS199443 | Intake Close Imperial | 44°
DS199443 | Intake Lift at TDC Imperial | 0.240"
DS199443 | Exhaust Lift Imperial | 0.530"
DS199443 | Exhaust Lift | 0,530"
DS199443 | Exhaust Lift at TDC Imperial | 0.190"
DS199443 | Exhaust Close | 20°
DS199443 | Type | Gear
DS199443 | Intake Lift at TDC | 0,240"
DS199443 | Intake Lift | 0,530"
DS199443 | Grind | EV5
DS199443 | Exhaust Close Imperial | 20°
DS199443 | Units | Each
DS199443 | Exhaust Open | 52°
DS199443 | Application | Exhaust¦ Intake
DS199443 | Intake Duration Imperial | 252°
DS199443 | Exhaust Duration | 252°
DS199443 | Exhaust Lift at TDC | 0,190"
DS199443 | Intake Open Imperial | 28°
DS199443 | Intake Duration | 252°
DS199443 | Intake Lift Imperial | 0.530"
DS199443 | Product Name | Cam
DS199443 | Exhaust Open Imperial | 52°
DS199444 | Type | Gear
DS199444 | Exhaust Close | 24°
DS199444 | Intake Duration Imperial | 256°
DS199444 | Intake Duration | 256°
DS199444 | Intake Lift | 0,560"
DS199444 | Product Name | Cam
DS199444 | Exhaust Lift at TDC | 0,208"
DS199444 | Intake Lobe Centerline Imperial | 100°
DS199444 | Riding Style | Street
DS199444 | Grind | EV59
DS199444 | Intake Open Imperial | 28°
DS199444 | Exhaust Duration Imperial | 260°
DS199444 | Research Value | Level 2
DS199444 | Exhaust Open | 56°
DS199444 | Intake Close Imperial | 48°
DS199444 | Exhaust Lift | 0,560"
DS199444 | Units | Each
DS199444 | Application | Exhaust¦ Intake
DS199444 | Exhaust Lobe Centerline | 106°
DS199444 | Intake Open | 28°
DS199444 | Exhaust Lobe Centerline Imperial | 106°
DS199444 | Intake Lift Imperial | 0.560"
DS199444 | Intake Close | 48°
DS199444 | Exhaust Close Imperial | 24°
DS199444 | Exhaust Duration | 260°
DS199444 | Intake Lift at TDC | 0,236"
DS199444 | Intake Lobe Centerline | 100°
DS199444 | Exhaust Lift Imperial | 0.560"
DS199444 | Exhaust Lift at TDC Imperial | 0.208"
DS199444 | Exhaust Open Imperial | 56°
DS199444 | Intake Lift at TDC Imperial | 0.236"
DS199446 | Riding Style | Street
DS199446 | Type | Gear
DS199446 | Intake Open | 21°
DS199446 | Exhaust Lift at TDC | 0,182"
DS199446 | Intake Open Imperial | 21°
DS199446 | Intake Duration | 238°
DS199446 | Units | Each
DS199446 | Intake Close Imperial | 37°
DS199446 | Intake Lift Imperial | 0.495"
DS199446 | Exhaust Lift Imperial | 0.500"
DS199446 | Research Value | Level 2
DS199446 | Intake Lift at TDC | 0,190"
DS199446 | Exhaust Lift | 0,500"
DS199446 | Grind | EV38
DS199446 | Product Name | Cam
DS199446 | Application | Exhaust¦ Intake
DS199446 | Intake Close | 37°
DS199446 | Exhaust Close Imperial | 20°
DS199446 | Exhaust Duration Imperial | 252°
DS199446 | Exhaust Open | 52°
DS199446 | Exhaust Close | 20°
DS199446 | Exhaust Duration | 252°
DS199446 | Intake Duration Imperial | 238°
DS199446 | Intake Lift at TDC Imperial | 0.190"
DS199446 | Exhaust Open Imperial | 52°
DS199446 | Exhaust Lift at TDC Imperial | 0.182"
DS199446 | Intake Lift | 0,495"
DS199447 | Research Value | Level 2
DS199447 | Grind | EV51
DS199447 | Exhaust Open Imperial | 54°
DS199447 | Intake Lobe Centerline Imperial | 98°
DS199447 | Product Name | Cam
DS199447 | Intake Close | 44°
DS199447 | Exhaust Open | 54°
DS199447 | Intake Duration Imperial | 252°
DS199447 | Exhaust Close Imperial | 22°
DS199447 | Exhaust Duration | 256°
DS199447 | Intake Open | 28°
DS199447 | Riding Style | Street
DS199447 | Exhaust Lift Imperial | 0.510"
DS199447 | Intake Lift | 0,510"
DS199447 | Intake Lift Imperial | 0.510"
DS199447 | Intake Lift at TDC | 0,233"
DS199447 | Intake Lift at TDC Imperial | 0.233"
DS199447 | Intake Open Imperial | 28°
DS199447 | Exhaust Close | 22°
DS199447 | Exhaust Duration Imperial | 256°
DS199447 | Intake Duration | 252°
DS199447 | Intake Lobe Centerline | 98°
DS199447 | Exhaust Lobe Centerline | 106°
DS199447 | Units | Each
DS199447 | Type | Chain
DS199447 | Application | Exhaust¦ Intake
DS199447 | Exhaust Lift at TDC | 0,195"
DS199447 | Exhaust Lobe Centerline Imperial | 106°
DS199447 | Exhaust Lift at TDC Imperial | 0.195"
DS199447 | Exhaust Lift | 0,510"
DS199447 | Intake Close Imperial | 44°
DS199449 | Type | Transmission
DS199449 | Product Name | Mainshaft
DS199449 | Units | Each
DS199449 | Riding Style | Street
DS199449 | Style | 4-Speed
DS199449 | Research Value | Level 2
DS199450 | Style | Standard Ratio
DS199450 | Tooth Count | 23
DS199450 | Units | Each
DS199450 | Transmission Type | 5-Speed
DS199450 | Research Value | Finalized
DS199450 | Riding Style | Street
DS199450 | Product Name | Gear
DS199450 | Type | 2nd Gear¦ 3rd Gear¦ Countershaft¦ Main Shaft
DS199451 | Research Value | Finalized
DS199451 | Riding Style | Street
DS199451 | Style | Standard Ratio
DS199451 | Type | 2nd Gear¦ 3rd Gear¦ Countershaft¦ Main Shaft
DS199451 | Product Name | Gear
DS199451 | Units | Each
DS199451 | Tooth Count | 27
DS199451 | Transmission Type | 5-Speed
DS199452 | Material | High-Nickel Alloy Steel
DS199452 | Type | Main Drive
DS199452 | Units | Each
DS199452 | Features | For Models with Chain Drive
DS199452 | Tooth Count | 32
DS199452 | Product Name | Gear
DS199452 | Riding Style | Street
DS199452 | Research Value | Finalized
DS199452 | Style | Standard Ratio
DS199453 | Transmission Type | 5-Speed
DS199453 | Riding Style | Street
DS199453 | Units | Each
DS199453 | Tooth Count | 17
DS199453 | Type | 5th Gear¦ Countershaft
DS199453 | Research Value | Finalized
DS199453 | Product Name | Gear
DS199453 | Style | Standard Ratio
DS199454 | Research Value | Finalized
DS199454 | Style | Standard Ratio
DS199454 | Features | For Models with Belt Drive
DS199454 | Material | High-Nickel Alloy Steel
DS199454 | Riding Style | Street
DS199454 | Tooth Count | 32
DS199454 | Units | Each
DS199454 | Type | Main Drive
DS199454 | Product Name | Gear
DS199457 | Features | For Models with Belt Drive
DS199457 | Tooth Count | 32
DS199457 | Material | High-Nickel Alloy Steel
DS199457 | Riding Style | Street
DS199457 | Product Name | Gear
DS199457 | Research Value | Finalized
DS199457 | Type | Main Drive
DS199457 | Units | Each
DS199457 | Style | Standard Ratio
DS199461 | Units | Each
DS199461 | Material | Steel
DS199461 | Model | Smooth Cruising
DS199461 | Product Name | Pulley
DS199461 | Type | Transmission
DS199461 | Transmission Type | 5-Speed
DS199461 | Research Value | Finalized
DS199461 | Riding Style | Street
DS199461 | Tooth Count | 34
DS199469 | Research Value | Finalized
DS199469 | Style | Standard Ratio
DS199469 | Product Name | Gear
DS199469 | Transmission Type | 5-Speed
DS199469 | Material | High-Nickel Alloy Steel
DS199469 | Units | Each
DS199469 | Tooth Count | 33
DS199469 | Type | 5th Gear¦ Main Shaft
DS199469 | Riding Style | Street
DS199478 | Transmission Type | 5-Speed
DS199478 | Model | Smooth Cruising
DS199478 | Units | Each
DS199478 | Tooth Count | 34
DS199478 | Riding Style | Street
DS199478 | Research Value | Finalized
DS199478 | Product Name | Pulley
DS199478 | Material | Steel
DS199478 | Type | Transmission
DS199531 | Riding Style | Street
DS199531 | First Gear Ratio | 2.94:1
DS199531 | Style | Close Ratio
DS199531 | Type | Countershaft¦ First Gear¦ Main Shaft
DS199531 | Research Value | Finalized
DS199531 | Tooth Count | 16¦ 25
DS199531 | Units | Set
DS199531 | Transmission Type | 5-Speed
DS199531 | Product Name | Gear
DS199531 | Material | High-Nickel Alloy Steel
DS199727 | Research Value | Level 2
DS199727 | Product Name | Lower Spring Collar
DS199727 | Style | Low-Profile
DS199727 | Units | Set of 4
DS199727 | Riding Style | Street
DS199735 | Research Value | Level 2
DS199735 | Product Name | Collar
DS199735 | Units | 4 Pack
DS199735 | Type | Spring
DS199735 | Riding Style | Street
DS199735 | Material | Aluminum
DS199736 | Units | 4 Pack
DS199736 | Research Value | Level 2
DS199736 | Riding Style | Street
DS199736 | Product Name | Spring
DS199736 | Type | Valve
DS199737 | Riding Style | Street
DS199737 | Research Value | Level 2
DS199737 | Style | Medium-Lift
DS199737 | Units | 4 Pack
DS199737 | Product Name | Upper Spring Collar
DS199738 | Material | Steel
DS199738 | Product Name | Collar
DS199738 | Riding Style | Street
DS199738 | Type | Lower Spring Collar
DS199738 | Units | 4 Pack
DS199738 | Style | Low-Profile
DS199738 | Research Value | Level 2
DS199739 | Product Name | Spring Kit
DS199739 | Research Value | Level 2
DS199739 | Type | Valve
DS199739 | Material | Steel
DS199739 | Riding Style | Street
DS199739 | Units | 4 Pack